## Equipment list
SSC | QPCode | Job Role Name | NSQF Level | Equipment Name | Minimum number of Equipment required (per batch of 30 trainees) | Minimum number of Equipment required (per batch of 25 trainees) | Minimum number of Equipment required (per batch of 20 trainees) | Unit Type | Is this a mandatory Equipment to be available at the Training Center (Yes/No) | Dimension/Specification/Description of the Equipment/ ANY OTHER REMARK
ASDC | ASC/Q1424 | Electric Vehicle Service Lead Technician | 5 | Service Technician Tool Kit (Insulated) comprising of Ring spanners, Open end spanners Screw Drivers-Flat Head (Slotted Head) &Phillips Types (Large, Medium and Small Sizes), Cutting Pliers (Combination Pliers) | 5 | 4 | 3 | Set | Yes | Spanners-06 to 34mm (The general hand tools should be of proper chrome vanadium - and accurate in size - to avoid any slippage of nut/bolt heads. Common brands 1.Gedore 2.Taparia,3.Jhalani, 4.Everst ,5.Bosch 6.Pye and many more.)
ASDC | ASC/Q1424 | Electric Vehicle Service Lead Technician | 5 | Snap Ring Pliers (also called retaining ring pliers, circlip pliers, C clip pliers, lock ring pliers) | 5 | 4 | 3 | NOS | YES
ASDC | ASC/Q1424 | Electric Vehicle Service Lead Technician | 5 | Bent Nose Pliers | 1 | 1 | 1 | NOS | YES
ASDC | ASC/Q1424 | Electric Vehicle Service Lead Technician | 5 | Locking Pliers (Vise Grips) | 1 | 1 | 1 | NOS | YES
ASDC | ASC/Q1424 | Electric Vehicle Service Lead Technician | 5 | Drive Socket Set with ratchet handle and extensions (Insulated) | 3 | 2 | 2 | NOS | YES | 06mm to 34mm
ASDC | ASC/Q1424 | Electric Vehicle Service Lead Technician | 5 | Hammer Ball Peen | 2 | 2 | 2 | NOS | YES | 200gm
ASDC | ASC/Q1424 | Electric Vehicle Service Lead Technician | 5 | Ellen key set (Insulated) | 2 | 2 | 2 | NOS | YES | 2mm to 25mm
ASDC | ASC/Q1424 | Electric Vehicle Service Lead Technician | 5 | Hacksaw With Blade | 1 | 1 | 1 | NOS | YES | 300mm
ASDC | ASC/Q1424 | Electric Vehicle Service Lead Technician | 5 | Hand File Set (different cross-section shapes) | 1 | 1 | 1 | NOS | YES
ASDC | ASC/Q1424 | Electric Vehicle Service Lead Technician | 5 | Wheel cylinder | 2 | 2 | 2 | NOS | YES | 67mm Drive Size 16/21 mm
ASDC | ASC/Q1424 | Electric Vehicle Service Lead Technician | 5 | Tire pressure gauges | 2 | 2 | 2 | NOS | YES
ASDC | ASC/Q1424 | Electric Vehicle Service Lead Technician | 5 | Brake pad/shoe | 2 | 2 | 2 | NOS | YES
ASDC | ASC/Q1424 | Electric Vehicle Service Lead Technician | 5 | Ball joint separators | 2 | 2 | 2 | NOS | YES
ASDC | ASC/Q1424 | Electric Vehicle Service Lead Technician | 5 | Gear puller tools | 2 | 2 | 2 | NOS | YES
ASDC | ASC/Q1424 | Electric Vehicle Service Lead Technician | 5 | Cross Wheel Spanner | 2 | 2 | 2 | NOS | YES | 17x18-19x21mm
ASDC | ASC/Q1424 | Electric Vehicle Service Lead Technician | 5 | Chisels | 1 | 1 | 1 | NOS | YES
ASDC | ASC/Q1424 | Electric Vehicle Service Lead Technician | 5 | Punches | 1 | 1 | 1 | NOS | YES
ASDC | ASC/Q1424 | Electric Vehicle Service Lead Technician | 5 | Plastic Hammer | 2 | 2 | 2 | NOS | YES
ASDC | ASC/Q1424 | Electric Vehicle Service Lead Technician | 5 | Rubber-Mallet | 1 | 1 | 1 | NOS | YES
ASDC | ASC/Q1424 | Electric Vehicle Service Lead Technician | 5 | Torque wrench | 1 | 1 | 1 | NOS | YES | 1 -7 Kg-m
ASDC | ASC/Q1424 | Electric Vehicle Service Lead Technician | 5 | Torque wrench | 1 | 1 | 1 | NOS | YES | 3-14 Kg-m
ASDC | ASC/Q1424 | Electric Vehicle Service Lead Technician | 5 | Torque wrench | 1 | 1 | 1 | NOS | YES | 5-23 Kg-m
ASDC | ASC/Q1424 | Electric Vehicle Service Lead Technician | 5 | Bench Vice | 1 | 1 | 1 | NOS | YES | 100mmx4"
ASDC | ASC/Q1424 | Electric Vehicle Service Lead Technician | 5 | Hand held Drill machine (Electric) | 1 | 1 | 1 | NOS | YES | Power: 380 W Speed: 0-2600 rpm
ASDC | ASC/Q1424 | Electric Vehicle Service Lead Technician | 5 | Drill bits | 1 | 1 | 1 | NOS | YES
ASDC | ASC/Q1424 | Electric Vehicle Service Lead Technician | 5 | Bench Grinder | 1 | 1 | 1 | NOS | YES | 350 WATTS, 3000 RPM
ASDC | ASC/Q1424 | Electric Vehicle Service Lead Technician | 5 | Two Leg Puller | 1 | 1 | 1 | NOS | YES
ASDC | ASC/Q1424 | Electric Vehicle Service Lead Technician | 5 | Multi application three leg puller | 1 | 1 | 1 | NOS | YES
ASDC | ASC/Q1424 | Electric Vehicle Service Lead Technician | 5 | Universal bearing puller | 1 | 1 | 1 | NOS | YES
ASDC | ASC/Q1424 | Electric Vehicle Service Lead Technician | 5 | Steel Rule | 1 | 1 | 1 | NOS | YES | 0 to 30 cm, 0 to 15cm
ASDC | ASC/Q1424 | Electric Vehicle Service Lead Technician | 5 | Tape Measure | 1 | 1 | 1 | NOS | YES | 0 to 3 metre
ASDC | ASC/Q1424 | Electric Vehicle Service Lead Technician | 5 | Depth Gauge | 1 | 1 | 1 | NOS | YES | 0 to 30cm
ASDC | ASC/Q1424 | Electric Vehicle Service Lead Technician | 5 | Feeler Gauge | 1 | 1 | 1 | NOS | YES | 0.05-1.00 mm
ASDC | ASC/Q1424 | Electric Vehicle Service Lead Technician | 5 | Inside calliper | 1 | 1 | 1 | NOS | YES
ASDC | ASC/Q1424 | Electric Vehicle Service Lead Technician | 5 | Outside calliper | 1 | 1 | 1 | NOS | YES
ASDC | ASC/Q1424 | Electric Vehicle Service Lead Technician | 5 | Vernier Callipers | 1 | 1 | 1 | NOS | YES
ASDC | ASC/Q1424 | Electric Vehicle Service Lead Technician | 5 | Micrometre | 1 | 1 | 1 | NOS | Yes | 0 to 25 mm
ASDC | ASC/Q1424 | Electric Vehicle Service Lead Technician | 5 | Micrometre | 1 | 1 | 1 | NOS | Yes | 25 to 50 mm
ASDC | ASC/Q1424 | Electric Vehicle Service Lead Technician | 5 | Dial gauge | 1 | 1 | 1 | NOS | Yes
ASDC | ASC/Q1424 | Electric Vehicle Service Lead Technician | 5 | Magnetic base with rod and clamp for Dial gauge | 1 | 1 | 1 | NOS | Yes
ASDC | ASC/Q1424 | Electric Vehicle Service Lead Technician | 5 | Precision cast iron surface plate | 1 | 1 | 1 | NOS | Yes | 300 mmx300mm
ASDC | ASC/Q1424 | Electric Vehicle Service Lead Technician | 5 | Digital Thermometer (industrial) | 1 | 1 | 1 | NOS | Yes | range -50 to 300 degree C
ASDC | ASC/Q1424 | Electric Vehicle Service Lead Technician | 5 | Pressure/Vacuum Gauge | 1 | 1 | 1 | NOS | Yes
ASDC | ASC/Q1424 | Electric Vehicle Service Lead Technician | 5 | Non Contact Tachometer | 1 | 1 | 1 | NOS | Yes
ASDC | ASC/Q1424 | Electric Vehicle Service Lead Technician | 5 | Inspection lens | 1 | 1 | 1 | NOS | YES | 150mm dia convex
ASDC | ASC/Q1424 | Electric Vehicle Service Lead Technician | 5 | Hydro meter | 1 | 1 | 1 | NOS | YES
ASDC | ASC/Q1424 | Electric Vehicle Service Lead Technician | 5 | Digital Multimeter | 2 | 2 | 2 | NOS | YES
ASDC | ASC/Q1424 | Electric Vehicle Service Lead Technician | 5 | Clamp Meter | 1 | 1 | 1 | NOS | YES
ASDC | ASC/Q1424 | Electric Vehicle Service Lead Technician | 5 | Test light | 1 | 1 | 1 | NOS | YES
ASDC | ASC/Q1424 | Electric Vehicle Service Lead Technician | 5 | Soldering Iron/ gun | 1 | 1 | 1 | NOS | YES
ASDC | ASC/Q1424 | Electric Vehicle Service Lead Technician | 5 | Scan-Tool | 1 | 1 | 1 | NOS | YES
ASDC | ASC/Q1424 | Electric Vehicle Service Lead Technician | 5 | Special Service Tool for Electric Vehicle | 1 | 1 | 1 | NOS | YES | (As per demo vehicle)
ASDC | ASC/Q1424 | Electric Vehicle Service Lead Technician | 5 | Floor Charger | 1 | 1 | 1 | NOS | YES | As per Battery Pack specification
ASDC | ASC/Q1424 | Electric Vehicle Service Lead Technician | 5 | Drain Pans/Engine Tray | 1 | 1 | 1 | NOS | YES | 12''x18'',18''x24'
ASDC | ASC/Q1424 | Electric Vehicle Service Lead Technician | 5 | Grease Gun | 1 | 1 | 1 | NOS | YES
ASDC | ASC/Q1424 | Electric Vehicle Service Lead Technician | 5 | Oil Can | 1 | 1 | 1 | NOS | YES
ASDC | ASC/Q1424 | Electric Vehicle Service Lead Technician | 5 | Oil draining & filling equipment | 1 | 1 | 1 | NOS | YES
ASDC | ASC/Q1424 | Electric Vehicle Service Lead Technician | 5 | Wire Brush | 1 | 1 | 1 | NOS | YES | steel wire & brass wire
ASDC | ASC/Q1424 | Electric Vehicle Service Lead Technician | 5 | Air Compressor and Hoses | 1 | 1 | 1 | NOS | YES
ASDC | ASC/Q1424 | Electric Vehicle Service Lead Technician | 5 | Tyre Inflator | 1 | 1 | 1 | NOS | YES
ASDC | ASC/Q1424 | Electric Vehicle Service Lead Technician | 5 | Tyre Pressure Gauge | 1 | 1 | 1 | NOS | YES
ASDC | ASC/Q1424 | Electric Vehicle Service Lead Technician | 5 | Pneumatic Tools (Runners ) | As per requirement | As per requirement | As per requirement | NOS | YES
ASDC | ASC/Q1424 | Electric Vehicle Service Lead Technician | 5 | Hydraulic jacks 3 Ton | 1 | 1 | 1 | NOS | YES
ASDC | ASC/Q1424 | Electric Vehicle Service Lead Technician | 5 | Wheel Choke ( triangular wedge type wood or metal) | 4 | 3 | 2 | NOS | YES
ASDC | ASC/Q1424 | Electric Vehicle Service Lead Technician | 5 | Vehicle Support Stands | 4 | 3 | 2 | NOS | YES
ASDC | ASC/Q1424 | Electric Vehicle Service Lead Technician | 5 | Two/Four Post lift | 1 | 1 | 1 | NOS | YES
ASDC | ASC/Q1424 | Electric Vehicle Service Lead Technician | 5 | Brake Bleeder (Pressure or Vacuum) | 1 | 1 | 1 | NOS | YES
ASDC | ASC/Q1424 | Electric Vehicle Service Lead Technician | 5 | Electrical circuit board (Lighting) | 1 | 1 | 1 | NOS | YES
ASDC | ASC/Q1424 | Electric Vehicle Service Lead Technician | 5 | waste oil dispenser 40 lit capacity | 1 | 1 | 1 | NOS | YES
ASDC | ASC/Q1424 | Electric Vehicle Service Lead Technician | 5 | Plastic Container (10 Litre.) | 1 | 1 | 1 | NOS | YES
ASDC | ASC/Q1424 | Electric Vehicle Service Lead Technician | 5 | Trim moulding tool kit (Carbon/Gasket Scraper, Spoon, etc.) | 1 | 1 | 1 | NOS | YES
ASDC | ASC/Q1424 | Electric Vehicle Service Lead Technician | 5 | Overall/Apron | 5 | 4 | 3 | NOS | YES
ASDC | ASC/Q1424 | Electric Vehicle Service Lead Technician | 5 | Goggles | 2 | 2 | 2 | NOS | YES
ASDC | ASC/Q1424 | Electric Vehicle Service Lead Technician | 5 | Ear Plugs | 2 | 2 | 2 | NOS | YES
ASDC | ASC/Q1424 | Electric Vehicle Service Lead Technician | 5 | Gloves ( cotton and leather ) | 5 | 4 | 3 | PAIRS | YES
ASDC | ASC/Q1424 | Electric Vehicle Service Lead Technician | 5 | Hard Hats (Head Protection) | 5 | 4 | 3 | NOS | YES
ASDC | ASC/Q1424 | Electric Vehicle Service Lead Technician | 5 | First Aid kit | 1 | 1 | 1 | NOS | YES
ASDC | ASC/Q1424 | Electric Vehicle Service Lead Technician | 5 | Battery Handling Equipment | 1 | 1 | 1 | NOS | YES | As per Battery Pack
ASDC | ASC/Q1424 | Electric Vehicle Service Lead Technician | 5 | Safety glasses | 2 | 2 | 2 | NOS | YES
ASDC | ASC/Q1424 | Electric Vehicle Service Lead Technician | 5 | Safety footwear | 5 | 4 | 3 | NOS | YES
ASDC | ASC/Q1424 | Electric Vehicle Service Lead Technician | 5 | Sanitization kit | 1 | 1 | 1 | NOS | YES
ASDC | ASC/Q1424 | Electric Vehicle Service Lead Technician | 5 | Alcohol based Sanitizer | 1 | 1 | 1 | NOS | YES
ASDC | ASC/Q1424 | Electric Vehicle Service Lead Technician | 5 | Face masks | 5 | 4 | 3 | NOS | YES
ASDC | ASC/Q1424 | Electric Vehicle Service Lead Technician | 5 | Protection shields | 3 | 2 | 2 | NOS | YES
ASDC | ASC/Q1424 | Electric Vehicle Service Lead Technician | 5 | Sample of escalation matrix | 1 | 1 | 1 | Booklet | YES
ASDC | ASC/Q1424 | Electric Vehicle Service Lead Technician | 5 | Waste bin | 1 | 1 | 1 | NOS | YES
ASDC | ASC/Q1424 | Electric Vehicle Service Lead Technician | 5 | Cease Fire powder Based Fire Extinguisher Class ABC, 500gms | 3 | 2 | 2 | NOS | YES
ASDC | ASC/Q1424 | Electric Vehicle Service Lead Technician | 5 | Safety cone to block area of working | 5 | 4 | 3 | NOS | YES
ASDC | ASC/Q1424 | Electric Vehicle Service Lead Technician | 5 | Car seat covers | 2 | 2 | 2 | NOS | YES
ASDC | ASC/Q1424 | Electric Vehicle Service Lead Technician | 5 | Steering covers | 2 | 2 | 2 | NOS | YES
ASDC | ASC/Q1424 | Electric Vehicle Service Lead Technician | 5 | Gear Knob covers | 2 | 2 | 2 | NOS | YES
ASDC | ASC/Q1424 | Electric Vehicle Service Lead Technician | 5 | Fender covers | 2 | 2 | 2 | NOS | YES
ASDC | ASC/Q1424 | Electric Vehicle Service Lead Technician | 5 | Floor mats | 2 | 2 | 2 | NOS | YES
ASDC | ASC/Q1424 | Electric Vehicle Service Lead Technician | 5 | Electric Vehicle (In running condition) | 1 | 1 | 1 | NOS | YES | Any 2 wheeler make 100-125CC
ASDC | ASC/Q1424 | Electric Vehicle Service Lead Technician | 5 | Traction Motor, Transaxle Jack | 1 | 1 | 1 | NOS | YES
ASDC | ASC/Q1424 | Electric Vehicle Service Lead Technician | 5 | Traction Motor | 1 | 1 | 1 | NOS | YES | AC and DC both
ASDC | ASC/Q1424 | Electric Vehicle Service Lead Technician | 5 | Transmission | 1 | 1 | 1 | NOS | YES | of any Electric Vehicle
ASDC | ASC/Q1424 | Electric Vehicle Service Lead Technician | 5 | Front axle & Rear axle | 1 | 1 | 1 | NOS | YES | any LCV
ASDC | ASC/Q1424 | Electric Vehicle Service Lead Technician | 5 | Steering System components (Manual and EPS) | 1 | 1 | 1 | NOS | YES | Rack & pinion type &EPS
ASDC | ASC/Q1424 | Electric Vehicle Service Lead Technician | 5 | HVAC components (AC compressor, condeser, evaporator, heater, condenser fan etc.) | 1 | 1 | 1 | NOS | YES | of any vehicle
ASDC | ASC/Q1424 | Electric Vehicle Service Lead Technician | 5 | Brake System - hydraulic and vacuum circuit component (wheel brakes, Master cylinder, Booster, Vaccum pump, ABS unit) | 1 | 1 | 1 | NOS | YES | of any electric vehicle
ASDC | ASC/Q1424 | Electric Vehicle Service Lead Technician | 5 | Demo parts - Drive Motor controller, AC to DC charger, DC-DC coverter, Invertor, Contactor, charging port, EMS, Hall sensor, etc. | 1 | 1 | 1 | NOS | YES
ASDC | ASC/Q1424 | Electric Vehicle Service Lead Technician | 5 | Refrigerant circuit leak detection kit | 1 | 1 | 1 | NOS | YES | UV die type
ASDC | ASC/Q1424 | Electric Vehicle Service Lead Technician | 5 | Oscilloscope | 1 | 1 | 1 | NOS | NO
ASDC | ASC/Q1424 | Electric Vehicle Service Lead Technician | 5 | Wheel Balancing Machine | 1 | 1 | 1 | NOS | YES | any make
ASDC | ASC/Q1424 | Electric Vehicle Service Lead Technician | 5 | Wheel Alignment Machine | 1 | 1 | 1 | NOS | YES | any make
ASDC | ASC/Q1424 | Electric Vehicle Service Lead Technician | 5 | Almira for keeping tools | 1 | 1 | 1 | NOS | YES | 6' Height x 3'Width x 1.75' Depth and 18 Gauge
ASDC | ASC/Q1424 | Electric Vehicle Service Lead Technician | 5 | Work tables for aggregate repairs (wooden or Fabricated) | 3 | 2 | 2 |  | YES | 120 cmx90cmx80cm (app.) Strong enough to carry min 200 Kg Load
ASDC | ASC/Q1424 | Electric Vehicle Service Lead Technician | 5 | Aggregate and parts display tables (wooden or Fabricated) | 3 | 3 | 3 | NOS | YES | 120cmx60cmx80cm
ASDC | ASC/Q1424 | Electric Vehicle Service Lead Technician | 5 | Trainer Chair & Table | 1 | 1 | 1 | SET | YES
ASDC | ASC/Q1424 | Electric Vehicle Service Lead Technician | 5 | Student Chair & Table | 30 | 25 | 20 | SET | YES
ASDC | ASC/Q1424 | Electric Vehicle Service Lead Technician | 5 | White Board | 1 | 1 | 1 | NOS | YES
ASDC | ASC/Q1424 | Electric Vehicle Service Lead Technician | 5 | Markers (Black, Blue, Red & Green colours) | 2 | 2 | 2 | NOS | YES | TWO EACH
ASDC | ASC/Q1424 | Electric Vehicle Service Lead Technician | 5 | Duster for white board | 2 | 2 | 2 | NOS | YES
ASDC | ASC/Q1424 | Electric Vehicle Service Lead Technician | 5 | Pin up Board | 2 | 2 | 2 | NOS | YES | One for classroom one for Lab
ASDC | ASC/Q1424 | Electric Vehicle Service Lead Technician | 5 | Computer/Laptop with net connectivity | 1 | 1 | 1 | NOS | YES
ASDC | ASC/Q1424 | Electric Vehicle Service Lead Technician | 5 | LCD projector | 1 | 1 | 1 | NOS | YES | Horizontal & Vertical Resolution-Min 800&600 pixels
ASDC | ASC/Q1424 | Electric Vehicle Service Lead Technician | 5 | Speakers Computer/Laptop | 1 | 1 | 1 | NOS | YES
ASDC | ASC/Q1424 | Electric Vehicle Service Lead Technician | 5 | DG set | As per requirement | As per requirement | As per requirement | NOS | YES | KVA
ASDC | ASC/Q1424 | Electric Vehicle Service Lead Technician | 5 | Oil Lubricating (Consumable) | As per requirement | As per requirement | As per requirement | Litters | YES | Consumables
ASDC | ASC/Q1424 | Electric Vehicle Service Lead Technician | 5 | Grease (Consumable) | As per requirement | As per requirement | As per requirement | Litters | YES | Consumables
ASDC | ASC/Q1424 | Electric Vehicle Service Lead Technician | 5 | Cotton waste (Consumable) | As per requirement | As per requirement | As per requirement | KG | YES | Consumables
ASDC | ASC/Q1424 | Electric Vehicle Service Lead Technician | 5 | Misc. Items (Emery Paper etc ) | As per requirement | As per requirement | As per requirement | NOS | YES | Consumables
ASDC | ASC/Q1424 | Electric Vehicle Service Lead Technician | 5 | Sample Job cards | 1 | 1 | 1 | Booklet | YES | learning content
ASDC | ASC/Q1424 | Electric Vehicle Service Lead Technician | 5 | Repair Manual (of the vehicle available in the training centre) | 1 | 1 | 1 | NOS | YES | learning content
ASDC | ASC/Q1424 | Electric Vehicle Service Lead Technician | 5 | Service Manual (of the vehicle available in the training centre) | 1 | 1 | 1 | NOS | YES | learning content
ASDC | ASC/Q1424 | Electric Vehicle Service Lead Technician | 5 | Parts Catalogue (of the vehicle available in the training centre) | 1 | 1 | 1 | NOS | YES | learning content
ASDC | ASC/Q1424 | Electric Vehicle Service Lead Technician | 5 | Special Tools Manual (of the vehicle available in the training centre) | 1 | 1 | 1 | NOS | YES | learning content
ASDC | ASC/Q1424 | Electric Vehicle Service Lead Technician | 5 | Wall charts on various HVAC, Drive Train, Power Pack, Charging, Suspension, steering, PM Schedule, workshop and High voltage safety etc for electric vehicle. | 1 | 1 | 1 | SET | YES | learning content
ASDC | ASC/Q1424 | Electric Vehicle Service Lead Technician | 5 | Notepads, Pens, Pencils, Blank Sheets | 30 | 25 | 20 | Units | Yes | Additional stationery like stapler, erasers, pencil sharpeners should be available in the institute
ASDC | ASC/Q1424 | Electric Vehicle Service Lead Technician | 5 | Demo Vehicle | 1 | 1 | 1 | Units | Yes | Should be a common make (e.g., Ford, GM, Honda, Toyota, etc).
ASDC | ASC/Q1424 | Electric Vehicle Service Lead Technician | 5 | Personal Protection Equipment (PPE) | 5 | 4 | 3 | Units | Yes | Standard for Service (Inculing High voltage safety and Static protection equipment)
ASDC | ASC/Q1424 | Electric Vehicle Service Lead Technician | 5 | Fire Extinguishers | 1 | 1 | 1 | Unit | Yes | Standard
ASDC | ASC/Q1424 | Electric Vehicle Service Lead Technician | 5 | First Aid Box | 1 | 1 | 1 | Set | Yes | Standard
ASDC | ASC/Q1424 | Electric Vehicle Service Lead Technician | 5 | Brochures | 30 | 25 | 20 | Units | Yes

## Lab
SSC | QPCode | Job Role Name | NSQF Level | Mandatory Lab size (Minimum 10sq.ft./candidate or higher as specified by SSCs for any job role) | Do you allow Hybrid arrangement (Lab + Classroom) Yes/ No | (Column G) Is there any Additional Training Area required (apart from Lab or Classroom ) If Yes, Give details | Is requirement in column G mandatory If Yes, TC would be rejected in case of non-compliance | Minimum Carpet Area of additional Training Area in sq ft (Refer to column G) | Can the lab for this Job Role be treated as IT Lab (IT lab implies the lab for Live or Soft Skills) | Remarks
ASDC | ASC/Q1424 | Electric Vehicle Service Lead Technician | 5 | 1000 | No | No | No | No | No

## Trainer
SSC name | QP Code | Job Role Name | Minimum Educational Qualification of the Trainer | TOTAL Experience (In Years) required for the Trainer | Out of Total Experience, Sector Specific Experience (in years) | Out of Total Experience, Teaching Experience (in years) | Remarks
Automotive | ASC/Q1424 | Electric Vehicle Service Lead Technician | ITI (Mechanic Motor Vehicle) | 4 | 3 | 1 | NA
Automotive | ASC/Q1424 | Electric Vehicle Service Lead Technician | ITI (Mechanic Motor Vehicle) | 4 | 4 | 0 | NA
Automotive | ASC/Q1424 | Electric Vehicle Service Lead Technician | Diploma (Automobile Engineering/ Mechanical Engineering) | 3 | 2 | 1 | NA
Automotive | ASC/Q1424 | Electric Vehicle Service Lead Technician | Diploma (Automobile Engineering/ Mechanical Engineering) | 3 | 3 | 0 | NA
Automotive | ASC/Q1424 | Electric Vehicle Service Lead Technician | Bachelor of Engineering (Automobile/ Mechanical / Electrical/ Engineering) | 2 | 1 | 1 | NA
Automotive | ASC/Q1424 | Electric Vehicle Service Lead Technician | Bachelor of Engineering (Automobile/ Mechanical / Electrical/ Engineering) | 2 | 2 | 0 | NA