## Equipment list
SSC | QPCode | Job Role Name | NSQF Level | Equipment Name | Minimum number of Equipment required (per batch of 30 trainees) | Minimum number of Equipment required (per batch of 25 trainees) | Minimum number of Equipment required (per batch of 20 trainees) | Unit Type | Dimension/Specification/Description of the Equipment/ ANY OTHER REMARK | Category | Is this a mandatory Equipment (Yes/No/Optional)
Automotive | ASC/Q1403 | Four Wheeler Service Lead Technician | 5 | Diesel Engine mounted on rotating stand | 1 | 1 | 1 | No. |  | Aggregate | Yes
Automotive | ASC/Q1403 | Four Wheeler Service Lead Technician | 5 | Petrol Engine mounted on rotating stand | 1 | 1 | 1 | No. |  | Aggregate | Yes
Automotive | ASC/Q1403 | Four Wheeler Service Lead Technician | 5 | Traction Motor | 1 | 1 | 1 | No. | As per vehicle segment | Aggregate | Optional
Automotive | ASC/Q1403 | Four Wheeler Service Lead Technician | 5 | Gear Box mounted on stand (MT) | 1 | 1 | 1 | No. |  | Aggregate | Yes
Automotive | ASC/Q1403 | Four Wheeler Service Lead Technician | 5 | Gear Box mounted on stand (AT) | 1 | 1 | 1 | No. |  | Aggregate | Yes
Automotive | ASC/Q1403 | Four Wheeler Service Lead Technician | 5 | Gear Box mounted on stand (AMT) | 1 | 1 | 1 | No. |  | Aggregate | Optional
Automotive | ASC/Q1403 | Four Wheeler Service Lead Technician | 5 | Transfer Case (4WD) | 1 | 1 | 1 | No. |  | Aggregate | Yes
Automotive | ASC/Q1403 | Four Wheeler Service Lead Technician | 5 | Rear Axle with differential | 1 | 1 | 1 | No. |  | Aggregate | Yes
Automotive | ASC/Q1403 | Four Wheeler Service Lead Technician | 5 | Steering System Hydraulic | 1 | 1 | 1 | No. |  | Aggregate | Yes
Automotive | ASC/Q1403 | Four Wheeler Service Lead Technician | 5 | Steering System Electric | 1 | 1 | 1 | No. |  | Aggregate | Optional
Automotive | ASC/Q1403 | Four Wheeler Service Lead Technician | 5 | Brake System - hydraulic and vacuum circuit component (wheel brakes, Master cylinder, Booster, Vaccum pump, ABS unit) | 1 | 1 | 1 | No. |  | Aggregate | Yes
Automotive | ASC/Q1403 | Four Wheeler Service Lead Technician | 5 | AC for Class Rooms | As per room size | As per room size | As per room size | Tons |  | Classroom equipment | Yes
Automotive | ASC/Q1403 | Four Wheeler Service Lead Technician | 5 | Trainer Chair & Table | 1 | 1 | 1 | Set |  | Classroom equipment | Yes
Automotive | ASC/Q1403 | Four Wheeler Service Lead Technician | 5 | Student Chair & Table | 30 | 25 | 20 | Set |  | Classroom equipment | Yes
Automotive | ASC/Q1403 | Four Wheeler Service Lead Technician | 5 | White Board | 1 | 1 | 1 | No. |  | Classroom equipment | Yes
Automotive | ASC/Q1403 | Four Wheeler Service Lead Technician | 5 | Markers (Black, Blue, Red & Green colors) | 2 | 2 | 2 | No. | 2 each colour | Classroom equipment | Yes
Automotive | ASC/Q1403 | Four Wheeler Service Lead Technician | 5 | Duster for white board | 2 | 2 | 2 | No. |  | Classroom equipment | Yes
Automotive | ASC/Q1403 | Four Wheeler Service Lead Technician | 5 | Pin up Board | 2 | 2 | 2 | No. | One for classroom oane for Lab | Classroom equipment | Yes
Automotive | ASC/Q1403 | Four Wheeler Service Lead Technician | 5 | Chart Holder | 1 | 1 | 1 | No. |  | Classroom equipment | Yes
Automotive | ASC/Q1403 | Four Wheeler Service Lead Technician | 5 | Computer/Laptop with internet connectivity | 1 | 1 | 1 | No. |  | Classroom equipment | Yes
Automotive | ASC/Q1403 | Four Wheeler Service Lead Technician | 5 | LCD projector with Screen | 1 | 1 | 1 | No. | Horizontal & Vertical Resolution-Min 800&600 pixcels | Classroom equipment | Yes
Automotive | ASC/Q1403 | Four Wheeler Service Lead Technician | 5 | Speakers for Computer/Laptop | 1 | 1 | 1 | No. |  | Classroom equipment | Yes
Automotive | ASC/Q1403 | Four Wheeler Service Lead Technician | 5 | Trash Bin | 1 | 1 | 1 | No. | 15 ~20 ltr. | Classroom equipment | Yes
Automotive | ASC/Q1403 | Four Wheeler Service Lead Technician | 5 | Propeller shaft | 1 | 1 | 1 | No. |  | Component | Yes
Automotive | ASC/Q1403 | Four Wheeler Service Lead Technician | 5 | Starter Motor | 1 | 1 | 1 | No. |  | Component | Yes
Automotive | ASC/Q1403 | Four Wheeler Service Lead Technician | 5 | Alternator | 1 | 1 | 1 | No. |  | Component | Yes
Automotive | ASC/Q1403 | Four Wheeler Service Lead Technician | 5 | Fuel Pump (12V electrical fuel pump) | 1 | 1 | 1 | No. |  | Component | Yes
Automotive | ASC/Q1403 | Four Wheeler Service Lead Technician | 5 | Water Pump | 1 | 1 | 1 | No. |  | Component | Yes
Automotive | ASC/Q1403 | Four Wheeler Service Lead Technician | 5 | HVAC components (AC compressor, condeser, evaporator, heater, condenser fan etc.) | 1 | 1 | 1 | No. |  | Component | Yes
Automotive | ASC/Q1403 | Four Wheeler Service Lead Technician | 5 | HVAC components (AC compressor-electric, condeser, evaporator, heater-electric, condenser fan etc.) | 1 | 1 | 1 | No. |  | Component | Optional
Automotive | ASC/Q1403 | Four Wheeler Service Lead Technician | 5 | Onbord Charger | 1 | 1 | 1 | No. | As per vehicle segment | Component | Optional
Automotive | ASC/Q1403 | Four Wheeler Service Lead Technician | 5 | DC-AC Invertor | 1 | 1 | 1 | No. | As per vehicle segment | Component | Optional
Automotive | ASC/Q1403 | Four Wheeler Service Lead Technician | 5 | Tubro Charger | 1 | 1 | 1 | No. |  | Component | Yes
Automotive | ASC/Q1403 | Four Wheeler Service Lead Technician | 5 | EGR Valve | 1 | 1 | 1 | No. |  | Component | Yes
Automotive | ASC/Q1403 | Four Wheeler Service Lead Technician | 5 | AC compressor Oil | 500 | 500 | 500 | ml | (as recommanded by manufacturer) | Consumable | Yes
Automotive | ASC/Q1403 | Four Wheeler Service Lead Technician | 5 | Refrigerant | 10 | 10 | 10 | Kg | (R-134a) | Consumable | Yes
Automotive | ASC/Q1403 | Four Wheeler Service Lead Technician | 5 | Engine Oil | 15 | 15 | 15 | ltr | (as recommanded by manufacturer) | Consumable | Yes
Automotive | ASC/Q1403 | Four Wheeler Service Lead Technician | 5 | Gear Oil | 10 | 10 | 10 | ltr | (as recommanded by manufacturer) | Consumable | Yes
Automotive | ASC/Q1403 | Four Wheeler Service Lead Technician | 5 | Automatic Transmission Fluid | 5 | 5 | 5 | ltr | (as recommanded by manufacturer) | Consumable | Yes
Automotive | ASC/Q1403 | Four Wheeler Service Lead Technician | 5 | Brake Oil | 1 | 1 | 1 | ltr | (as recommanded by manufacturer) | Consumable | Yes
Automotive | ASC/Q1403 | Four Wheeler Service Lead Technician | 5 | Coolant | 20 | 20 | 20 | ltr | (as recommanded by manufacturer) | Consumable | Yes
Automotive | ASC/Q1403 | Four Wheeler Service Lead Technician | 5 | Nuts, Bolts, Rivets, O ring, Gaskets & Packings | As per Specified by Manufacture | As per Specified by Manufacture | As per Specified by Manufacture | No. | (One time usable as specified by manufacturer) | Consumable | Yes
Automotive | ASC/Q1403 | Four Wheeler Service Lead Technician | 5 | Insulation Tape | 5 | 5 | 5 | No. | PVC | Consumable | Yes
Automotive | ASC/Q1403 | Four Wheeler Service Lead Technician | 5 | Grease | 1 | 1 | 1 | Kg | (as recommanded by manufacturer) | Consumable | Yes
Automotive | ASC/Q1403 | Four Wheeler Service Lead Technician | 5 | Double side adhesive Tape | 1 | 1 | 1 | No. |  | Consumable | Yes
Automotive | ASC/Q1403 | Four Wheeler Service Lead Technician | 5 | Degreaser | 1 | 1 | 1 | ltr |  | Consumable | Yes
Automotive | ASC/Q1403 | Four Wheeler Service Lead Technician | 5 | Fuses | 5 | 5 | 5 | No. | (5A~60 A) | Consumable | Yes
Automotive | ASC/Q1403 | Four Wheeler Service Lead Technician | 5 | Wires | 30 | 25 | 20 | m | (0.5~4.0 mm) | Consumable | Yes
Automotive | ASC/Q1403 | Four Wheeler Service Lead Technician | 5 | Adhesive | 1 | 1 | 1 | ltr |  | Consumable | Yes
Automotive | ASC/Q1403 | Four Wheeler Service Lead Technician | 5 | Soldering Iron and paste | 1 | 1 | 1 | No. |  | Consumable | Yes
Automotive | ASC/Q1403 | Four Wheeler Service Lead Technician | 5 | Aggregate (cut section models of Engine, Gearbox (MT and AT), Turbo Charger) | 1 | 1 | 1 | No. |  | Cut Section | Yes
Automotive | ASC/Q1403 | Four Wheeler Service Lead Technician | 5 | Aggregate (cut section models of Traction motor, Transmission, AC compressor, vacuum pump) | 1 | 1 | 1 | No. | As per vehicle segment | Cut Section | Optional
Automotive | ASC/Q1403 | Four Wheeler Service Lead Technician | 5 | Falied parts display with cause and effect analysis - clutch set, piston, shock absorber, ball joint, suspension arm, link rod, engine mounting, brake disc, wheel cylinder, electrical component (power window switch, combination switch, ignition switch, relay, window regulator) sensors, actuators, etc.) | 1 | 1 | 1 | No. |  | Failed Parts | Yes
Automotive | ASC/Q1403 | Four Wheeler Service Lead Technician | 5 | Falied parts display with cause and effect analysis - Battery Block, inverter, DC-DC converter, contractor, shock absorber, ball joint, suspension arm, link rod, traction motor mounting, brake disc, wheel cylinder, electrical component (power window switch, combination switch, ignition switch, relay, window regulator) sensors, actuators, cooling fan, contactor, charging port, EMS, Hall sensor, etc.) | 1 | 1 | 1 | No. | As per vehicle segment | Failed Parts | Optional
Automotive | ASC/Q1403 | Four Wheeler Service Lead Technician | 5 | Falied parts display with cause and effect analysis - spark plug, ignitor, reducer, CNG pressure gauge, clutch set, piston, shock absorber, ball joint, suspension arm, link rod, engine mounting, brake disc, wheel cylinder, electrical component (Fuel selection switch, power window switch, combination switch, ignition switch, relay, window regulator) sensors, actuators, etc.) | 1 | 1 | 1 | No. | As per vehicle segment | Failed Parts | Optional
Automotive | ASC/Q1403 | Four Wheeler Service Lead Technician | 5 | Tools Trolley | 3 | 2 | 2 | No. |  | Hand Tools | Yes
Automotive | ASC/Q1403 | Four Wheeler Service Lead Technician | 5 | Wire Brush | 3 | 2 | 2 | No. |  | Hand Tools | Yes
Automotive | ASC/Q1403 | Four Wheeler Service Lead Technician | 5 | Long Nose Pliers | 3 | 2 | 2 | No. | 6" | Hand Tools | Yes
Automotive | ASC/Q1403 | Four Wheeler Service Lead Technician | 5 | Combination Pliers | 3 | 2 | 2 | No. | 8" | Hand Tools | Yes
Automotive | ASC/Q1403 | Four Wheeler Service Lead Technician | 5 | Ball Pein Hammer Set | 3 | 2 | 2 | No. |  | Hand Tools | Yes
Automotive | ASC/Q1403 | Four Wheeler Service Lead Technician | 5 | Plastic Hammer | 3 | 2 | 2 | No. |  | Hand Tools | Yes
Automotive | ASC/Q1403 | Four Wheeler Service Lead Technician | 5 | Rubber Hammer | 3 | 2 | 2 | No. | 680GM-24Oz | Hand Tools | Yes
Automotive | ASC/Q1403 | Four Wheeler Service Lead Technician | 5 | Set Of Feeler Gauge | 3 | 2 | 2 | Set |  | Hand Tools | Yes
Automotive | ASC/Q1403 | Four Wheeler Service Lead Technician | 5 | Set of Ring Spanners - | 3 | 2 | 2 | Set | (8-22 mm) Insulated | Hand Tools | Optional
Automotive | ASC/Q1403 | Four Wheeler Service Lead Technician | 5 | Set of Ring Spanners - | 3 | 2 | 2 | Set | (6x7 To 30x32) | Hand Tools | Yes
Automotive | ASC/Q1403 | Four Wheeler Service Lead Technician | 5 | Set of open end Spanners | 3 | 2 | 2 | Set | (8-22 mm) Insulated | Hand Tools | Optional
Automotive | ASC/Q1403 | Four Wheeler Service Lead Technician | 5 | Set of open end Spanners | 3 | 2 | 2 | Set | (6x7 To 30x32) | Hand Tools | Yes
Automotive | ASC/Q1403 | Four Wheeler Service Lead Technician | 5 | Set of Combination spanners | 3 | 2 | 2 | Set | (8-22 mm) Insulated | Hand Tools | Optional
Automotive | ASC/Q1403 | Four Wheeler Service Lead Technician | 5 | Set of Combination spanners | 3 | 2 | 2 | Set | (6-32mm) | Hand Tools | Yes
Automotive | ASC/Q1403 | Four Wheeler Service Lead Technician | 5 | Set of Cambination Ratchet Spanners | 3 | 2 | 2 | Set | (8mm - 19mm) | Hand Tools | Yes
Automotive | ASC/Q1403 | Four Wheeler Service Lead Technician | 5 | Set of Flexi head Combination ratchet Spanners | 3 | 2 | 2 | Set | (8mm - 19mm) | Hand Tools | Yes
Automotive | ASC/Q1403 | Four Wheeler Service Lead Technician | 5 | Square Drive Socket, Ratchet and Extension set | 3 | 2 | 2 | Set | (1/4'' (6-14 mm) | Hand Tools | Yes
Automotive | ASC/Q1403 | Four Wheeler Service Lead Technician | 5 | Hex Key Set | 3 | 2 | 2 | Set | 10 pc (insulated) | Hand Tools | Optional
Automotive | ASC/Q1403 | Four Wheeler Service Lead Technician | 5 | Hex Key Set | 3 | 2 | 2 | Set | 10 pc | Hand Tools | Yes
Automotive | ASC/Q1403 | Four Wheeler Service Lead Technician | 5 | T Handle Hex key Set- | 3 | 2 | 2 | Set | 8 PC 2.0,2.5,3.0,4.0,5.0,6.0,8.0,10.0mm (Insulated) | Hand Tools | Optional
Automotive | ASC/Q1403 | Four Wheeler Service Lead Technician | 5 | T Handle Hex key Set- | 3 | 2 | 2 | Set | 8 PC 2.0,2.5,3.0,4.0,5.0,6.0,8.0,10.0mm | Hand Tools | Yes
Automotive | ASC/Q1403 | Four Wheeler Service Lead Technician | 5 | Set Of Screw Drivers | 3 | 2 | 2 | Set | (Philps and flat) Insulated | Hand Tools | Optional
Automotive | ASC/Q1403 | Four Wheeler Service Lead Technician | 5 | Set Of Screw Drivers | 3 | 2 | 2 | Set | (Philps and flat) | Hand Tools | Yes
Automotive | ASC/Q1403 | Four Wheeler Service Lead Technician | 5 | Inspection LED lamp | 3 | 2 | 2 | No. | (8W, 220V -Rechargeable Type) | Hand Tools | Yes
Automotive | ASC/Q1403 | Four Wheeler Service Lead Technician | 5 | Mechanics Creeper | 3 | 2 | 2 | No. |  | Hand Tools | Yes
Automotive | ASC/Q1403 | Four Wheeler Service Lead Technician | 5 | Cold Chisel set | 3 | 2 | 2 | Set | 7/8"/22MM | Hand Tools | Yes
Automotive | ASC/Q1403 | Four Wheeler Service Lead Technician | 5 | Punch set | 3 | 2 | 2 | Set | 8MM-5/16 X 115MM-4 1/2 | Hand Tools | Yes
Automotive | ASC/Q1403 | Four Wheeler Service Lead Technician | 5 | Needle file Set | 3 | 2 | 2 | Set | 6 pcs | Hand Tools | Yes
Automotive | ASC/Q1403 | Four Wheeler Service Lead Technician | 5 | Parts Tray | 3 | 2 | 2 | No. | (18x15x4) | Hand Tools | Yes
Automotive | ASC/Q1403 | Four Wheeler Service Lead Technician | 5 | Snap ring expander | 3 | 2 | 2 | Set | (Internal -130MM-5"180MM-7"and external-130MM-5",180MM-7") | Hand Tools | Yes
Automotive | ASC/Q1403 | Four Wheeler Service Lead Technician | 5 | Torx Screw Driver Set | 3 | 2 | 2 | Set | (T8,T10,T15,T20,T25) Insulated | Hand Tools | Optional
Automotive | ASC/Q1403 | Four Wheeler Service Lead Technician | 5 | Torx Screw Driver Set | 3 | 2 | 2 | Set | (T8,T10,T15,T20,T25) | Hand Tools | Yes
Automotive | ASC/Q1403 | Four Wheeler Service Lead Technician | 5 | Electrical circuit board (Starting, charging ) | 1 | 1 | 1 | No. |  | Lab Equipment | Yes
Automotive | ASC/Q1403 | Four Wheeler Service Lead Technician | 5 | Electrical circuit board (Lighting) | 1 | 1 | 1 | No. |  | Lab Equipment | Yes
Automotive | ASC/Q1403 | Four Wheeler Service Lead Technician | 5 | Air Blow Gun | 1 | 1 | 1 | No. |  | Lab Equipment | Yes
Automotive | ASC/Q1403 | Four Wheeler Service Lead Technician | 5 | Hand Held Drill machine with Dril bits (Electric) | 1 | 1 | 1 | No. | Power: 380 W Speed: 0-2600 rpm | Lab Equipment | Yes
Automotive | ASC/Q1403 | Four Wheeler Service Lead Technician | 5 | Angle Grinder with Blades (Electric) | 1 | 1 | 1 | No. | Max Disc Diameter: 100 mm, 850 Watt, Heavy Duty Small Angle Grinder | Lab Equipment | Yes
Automotive | ASC/Q1403 | Four Wheeler Service Lead Technician | 5 | Trash Bin | 1 | 1 | 1 | No. | 80 ltr | Lab Equipment | Yes
Automotive | ASC/Q1403 | Four Wheeler Service Lead Technician | 5 | Bench Vice with Soft jaws | 1 | 1 | 1 | No. | 100mmx4" | Lab Equipment | Yes
Automotive | ASC/Q1403 | Four Wheeler Service Lead Technician | 5 | Service, Repair, Wiring, Diagnostic Manuals | 1 | 1 | 1 | No. | As per Vehicle/component/Accessory manufacturer | Lab Equipment | Yes
Automotive | ASC/Q1403 | Four Wheeler Service Lead Technician | 5 | Almira for keeping tools | 1 | 1 | 1 | No. | 6' Height x 3'Width x 1.75' Depth and 18 Gauge | Lab Equipment | Yes
Automotive | ASC/Q1403 | Four Wheeler Service Lead Technician | 5 | Work tables (Wooden or Fabricated) | 2 | 2 | 2 | No. | 120 cmx90cmx80cm (app.) Strong enough to carry min 200 Kg Load | Lab Equipment | Yes
Automotive | ASC/Q1403 | Four Wheeler Service Lead Technician | 5 | Hot Air Gun | 1 | 1 | 1 | No. |  | Lab Equipment | Yes
Automotive | ASC/Q1403 | Four Wheeler Service Lead Technician | 5 | Bench Grinder | 1 | 1 | 1 | No. | (Twin wheel-6" Dia) | Lab Equipment | Yes
Automotive | ASC/Q1403 | Four Wheeler Service Lead Technician | 5 | Hydraulic Press | 1 | 1 | 1 | No. | (H -Type ,Capacity -(1.0T ) | Lab Equipment | Optional
Automotive | ASC/Q1403 | Four Wheeler Service Lead Technician | 5 | Parts washer 60l | 1 | 1 | 1 | No. |  | Lab Equipment | Yes
Automotive | ASC/Q1403 | Four Wheeler Service Lead Technician | 5 | 2-Post Lift (Capacity -3.0 T ) | 1 | 1 | 1 | No. |  | Lab Equipment | Yes
Automotive | ASC/Q1403 | Four Wheeler Service Lead Technician | 5 | 4- Post Lift (Capacity - 4.0t - Complete With Wheel Alignment Attachments) | 1 | 1 | 1 | No. |  | Lab Equipment | Optional
Automotive | ASC/Q1403 | Four Wheeler Service Lead Technician | 5 | Engine Lifting Jib Crane ( 1.0 T) | 1 | 1 | 1 | No. |  | Lab Equipment | Optional
Automotive | ASC/Q1403 | Four Wheeler Service Lead Technician | 5 | Garage Jack (3.0 T Min Ht 140mm , Max 495 Mm) | 1 | 1 | 1 | No. |  | Lab Equipment | Yes
Automotive | ASC/Q1403 | Four Wheeler Service Lead Technician | 5 | Hand Pallet Truck | 1 | 1 | 1 | No. | (300-500 kg) | Lab Equipment | Yes
Automotive | ASC/Q1403 | Four Wheeler Service Lead Technician | 5 | Air Compressor | 1 | 1 | 1 | No. |  | Lab Equipment | Yes
Automotive | ASC/Q1403 | Four Wheeler Service Lead Technician | 5 | Compressed Air Dryer | 1 | 1 | 1 | No. |  | Lab Equipment | Yes
Automotive | ASC/Q1403 | Four Wheeler Service Lead Technician | 5 | Wheel Balancer | 1 | 1 | 1 | No. |  | Lab Equipment | Optional
Automotive | ASC/Q1403 | Four Wheeler Service Lead Technician | 5 | Tyre Changer | 1 | 1 | 1 | No. |  | Lab Equipment | Optional
Automotive | ASC/Q1403 | Four Wheeler Service Lead Technician | 5 | Tyre Inflator | 1 | 1 | 1 | No. |  | Lab Equipment | Yes
Automotive | ASC/Q1403 | Four Wheeler Service Lead Technician | 5 | Smoke Extractor | 1 | 1 | 1 | No. |  | Lab Equipment | Optional
Automotive | ASC/Q1403 | Four Wheeler Service Lead Technician | 5 | DG Set | 1 | 1 | 1 | No. |  | Lab Equipment | Yes
Automotive | ASC/Q1403 | Four Wheeler Service Lead Technician | 5 | Aggregate and parts display tables (wooden or Fabricated) | 1 | 1 | 1 | No. |  | Lab Equipment | Yes
Automotive | ASC/Q1403 | Four Wheeler Service Lead Technician | 5 | Measuring Tape | 2 | 2 | 2 | No. | ( 5mtr.) | Measuring Instrument | Yes
Automotive | ASC/Q1403 | Four Wheeler Service Lead Technician | 5 | Steel Rule | 1 | 1 | 1 | No. | 12" & 24" | Measuring Instrument | Yes
Automotive | ASC/Q1403 | Four Wheeler Service Lead Technician | 5 | Vernier Callipers | 3 | 2 | 2 | No. | (150 , 300 mm) | Measuring Instrument | Yes
Automotive | ASC/Q1403 | Four Wheeler Service Lead Technician | 5 | Micrometre Set | 3 | 2 | 2 | No. | (Size :-0~25, 25~50, 50~100 mm) | Measuring Instrument | Yes
Automotive | ASC/Q1403 | Four Wheeler Service Lead Technician | 5 | Cylinder bore gauge | 1 | 1 | 1 | No. | (50 -150 mm) | Measuring Instrument | Yes
Automotive | ASC/Q1403 | Four Wheeler Service Lead Technician | 5 | Dial Indicator with magnetic stand | 1 | 1 | 1 | No. |  | Measuring Instrument | Yes
Automotive | ASC/Q1403 | Four Wheeler Service Lead Technician | 5 | Depth Gauge | 1 | 1 | 1 | No. | ( 150 mm) | Measuring Instrument | Yes
Automotive | ASC/Q1403 | Four Wheeler Service Lead Technician | 5 | V- Block | 1 | 1 | 1 | Set | ( Set of 2 - 125x75x75 mm) | Measuring Instrument | Yes
Automotive | ASC/Q1403 | Four Wheeler Service Lead Technician | 5 | Right angle | 1 | 1 | 1 | No. | ( 150x200 mm) | Measuring Instrument | Yes
Automotive | ASC/Q1403 | Four Wheeler Service Lead Technician | 5 | Surface plate | 1 | 1 | 1 | No. | ( 600 x 600 mm) | Measuring Instrument | Yes
Automotive | ASC/Q1403 | Four Wheeler Service Lead Technician | 5 | Straight edge | 1 | 1 | 1 | No. | ( 300 mm, 500 mm, & 600 mm ) | Measuring Instrument | Yes
Automotive | ASC/Q1403 | Four Wheeler Service Lead Technician | 5 | Hand Spring scale | 1 | 1 | 1 | No. | ( 5~10 kgs ) | Measuring Instrument | Yes
Automotive | ASC/Q1403 | Four Wheeler Service Lead Technician | 5 | Torque wrench | 3 | 2 | 2 | Set | (0.5~3.5 kgm, 3~14 kgm, 5~22 kgm, 7~35 kgm) | Measuring Instrument | Yes
Automotive | ASC/Q1403 | Four Wheeler Service Lead Technician | 5 | Torque dial gauge | 1 | 1 | 1 | No. |  | Measuring Instrument | Yes
Automotive | ASC/Q1403 | Four Wheeler Service Lead Technician | 5 | Screw Pitch Gauge | 1 | 1 | 1 | No. |  | Measuring Instrument | Yes
Automotive | ASC/Q1403 | Four Wheeler Service Lead Technician | 5 | Measuring Can Set | 1 | 1 | 1 | Set | (0-1000 ml, 1.0 ltr, 3ltr & 5Ltr) | Measuring Instrument | Yes
Automotive | ASC/Q1403 | Four Wheeler Service Lead Technician | 5 | Push Pull Gauge (0-25 kg) | 1 | 1 | 1 | No. |  | Measuring Instrument | Yes
Automotive | ASC/Q1403 | Four Wheeler Service Lead Technician | 5 | Non contact digital thermometer. | 1 | 1 | 1 | No. |  | Measuring Instrument | Yes
Automotive | ASC/Q1403 | Four Wheeler Service Lead Technician | 5 | Plastiguage | 1 | 1 | 1 | Set |  | Measuring Instrument | Yes
Automotive | ASC/Q1403 | Four Wheeler Service Lead Technician | 5 | Safety Goggles | 10 | 8 | 6 | No. | Anti fog | PPE | Yes
Automotive | ASC/Q1403 | Four Wheeler Service Lead Technician | 5 | Gloves | 150 | 120 | 100 | Pair | Cotton | PPE | Yes
Automotive | ASC/Q1403 | Four Wheeler Service Lead Technician | 5 | Gloves | 75 | 60 | 50 | Pair | Palm side PU coated | PPE | Yes
Automotive | ASC/Q1403 | Four Wheeler Service Lead Technician | 5 | Gloves | 75 | 60 | 50 | Pair | Nitrile | PPE | Yes
Automotive | ASC/Q1403 | Four Wheeler Service Lead Technician | 5 | Gloves | 75 | 60 | 50 | Pair | Lint free | PPE | Yes
Automotive | ASC/Q1403 | Four Wheeler Service Lead Technician | 5 | Gloves | 3 | 3 | 3 | Pair | Rubber insulating (Voltage protection : 500-1000V) | PPE | Optional
Automotive | ASC/Q1403 | Four Wheeler Service Lead Technician | 5 | Ear Plug | 30 | 25 | 20 | Pair |  | PPE | Yes
Automotive | ASC/Q1403 | Four Wheeler Service Lead Technician | 5 | Safety Shoes | 30 | 25 | 20 | Pair |  | PPE | Yes
Automotive | ASC/Q1403 | Four Wheeler Service Lead Technician | 5 | Overall/Apron | 10 | 8 | 6 | No. |  | PPE | Yes
Automotive | ASC/Q1403 | Four Wheeler Service Lead Technician | 5 | Hard Hats | 10 | 8 | 6 | No. |  | PPE | Yes
Automotive | ASC/Q1403 | Four Wheeler Service Lead Technician | 5 | Dust Mask | 30 | 25 | 20 | No. |  | PPE | Yes
Automotive | ASC/Q1403 | Four Wheeler Service Lead Technician | 5 | Overall/Apron | 10 | 8 | 6 | No. | Anti-Static | PPE | Optional
Automotive | ASC/Q1403 | Four Wheeler Service Lead Technician | 5 | Anti static mat | 2 | 2 | 2 | No. |  | PPE | Optional
Automotive | ASC/Q1403 | Four Wheeler Service Lead Technician | 5 | Dielectric Boots | 2 | 2 | 2 | Pair |  | PPE | Optional
Automotive | ASC/Q1403 | Four Wheeler Service Lead Technician | 5 | Rescue Hooks or Rescue Sticks | 1 | 1 | 1 | No. |  | PPE | Optional
Automotive | ASC/Q1403 | Four Wheeler Service Lead Technician | 5 | Fire extinguisher | As per guideline | As per guideline | As per guideline | Kg | As per Regulation | Safety | Yes
Automotive | ASC/Q1403 | Four Wheeler Service Lead Technician | 5 | First Aid Kit | 1 | 1 | 1 | No. | As per Regulation | Safety | Yes
Automotive | ASC/Q1403 | Four Wheeler Service Lead Technician | 5 | Wheel Choke | 1 | 1 | 1 | Set | Set Of Four | Safety | Yes
Automotive | ASC/Q1403 | Four Wheeler Service Lead Technician | 5 | Safety Stand | 1 | 1 | 1 | Set | Set Of Four ( Min Ht 300 Mm, Max 450mm ) | Safety | Yes
Automotive | ASC/Q1403 | Four Wheeler Service Lead Technician | 5 | Safety cone to block area of working | 4 | 4 | 4 | No. |  | Safety | Yes
Automotive | ASC/Q1403 | Four Wheeler Service Lead Technician | 5 | Open End torque wrench with Accessories | 1 | 1 | 1 | Set | Suitable for Passenger cars | Special Service Tool | Yes
Automotive | ASC/Q1403 | Four Wheeler Service Lead Technician | 5 | Vehicle or Aggregate - Special Service Tools (Manufacturer specific according to Vehicle / aggregate) | 1 | 1 | 1 | Set | Related to Vehicle's routine service and maintenance | Special Service Tool | Yes
Automotive | ASC/Q1403 | Four Wheeler Service Lead Technician | 5 | Vehicle or Aggregate - Special Service Tools (Manufacturer specific according to Vehicle / aggregate) | 1 | 1 | 1 | Set | Engine, Transmission, Differential, Suspension, Brake, Steering, Axles and Wheels (For Repair and Overhaul) | Special Service Tool | Yes
Automotive | ASC/Q1403 | Four Wheeler Service Lead Technician | 5 | Vehicle or Aggregate - Special Service Tools (Manufacturer specific according to Vehicle / aggregate) (EV) | 1 | 1 | 1 | Set | Traction Motor, Transmission, Differential, Suspension, Brake, Steering, Axles and Wheels (For Maintenance, Repair and Overhaul) | Special Service Tool | Optional
Automotive | ASC/Q1403 | Four Wheeler Service Lead Technician | 5 | Refractometer | 1 | 1 | 1 | No. |  | Special Service Tool | Yes
Automotive | ASC/Q1403 | Four Wheeler Service Lead Technician | 5 | Adjustable Wrench | 1 | 1 | 1 | No. | ( 450 mm) | Special Service Tool | Yes
Automotive | ASC/Q1403 | Four Wheeler Service Lead Technician | 5 | Piston ring expander | 1 | 1 | 1 | No. |  | Special Service Tool | Yes
Automotive | ASC/Q1403 | Four Wheeler Service Lead Technician | 5 | Automotive Valve Stem Seals Installation Removal Tool | 1 | 1 | 1 | No. |  | Special Service Tool | Yes
Automotive | ASC/Q1403 | Four Wheeler Service Lead Technician | 5 | Adjustable Oil Filter Wrench | 1 | 1 | 1 | No. |  | Special Service Tool | Yes
Automotive | ASC/Q1403 | Four Wheeler Service Lead Technician | 5 | C Clamp | 1 | 1 | 1 | No. |  | Special Service Tool | Yes
Automotive | ASC/Q1403 | Four Wheeler Service Lead Technician | 5 | Small oil-filter wrench | 1 | 1 | 1 | No. | OEM Specified | Special Service Tool | Yes
Automotive | ASC/Q1403 | Four Wheeler Service Lead Technician | 5 | Oil Filling Pump | 1 | 1 | 1 | No. |  | Special Service Tool | Yes
Automotive | ASC/Q1403 | Four Wheeler Service Lead Technician | 5 | Heavy Duty Riveter | 1 | 1 | 1 | No. |  | Special Service Tool | Yes
Automotive | ASC/Q1403 | Four Wheeler Service Lead Technician | 5 | Hacksaw Frame with Blade | 1 | 1 | 1 | No. |  | Special Service Tool | Yes
Automotive | ASC/Q1403 | Four Wheeler Service Lead Technician | 5 | Tap and Die set | 1 | 1 | 1 | Set |  | Special Service Tool | Yes
Automotive | ASC/Q1403 | Four Wheeler Service Lead Technician | 5 | Screw Extractor set | 1 | 1 | 1 | Set |  | Special Service Tool | Yes
Automotive | ASC/Q1403 | Four Wheeler Service Lead Technician | 5 | Fuel canister (20l) | 1 | 1 | 1 | No. |  | Special Service Tool | Yes
Automotive | ASC/Q1403 | Four Wheeler Service Lead Technician | 5 | Piston ring compressor | 1 | 1 | 1 | No. |  | Special Service Tool | Yes
Automotive | ASC/Q1403 | Four Wheeler Service Lead Technician | 5 | Drain Pan/ Tray Set | 1 | 1 | 1 | Set |  | Special Service Tool | Yes
Automotive | ASC/Q1403 | Four Wheeler Service Lead Technician | 5 | Cooling System Bleeding Tool Kit | 1 | 1 | 1 | Set |  | Special Service Tool | Yes
Automotive | ASC/Q1403 | Four Wheeler Service Lead Technician | 5 | Vacuum Hand Pump Kit | 1 | 1 | 1 | Set |  | Special Service Tool | Yes
Automotive | ASC/Q1403 | Four Wheeler Service Lead Technician | 5 | Engine Support Bar Set | 1 | 1 | 1 | Set |  | Special Service Tool | Yes
Automotive | ASC/Q1403 | Four Wheeler Service Lead Technician | 5 | Trim removal tool kit | 1 | 1 | 1 | No. |  | Special Service Tool | Yes
Automotive | ASC/Q1403 | Four Wheeler Service Lead Technician | 5 | Oil Can | 1 | 1 | 1 | No. |  | Special Service Tool | Yes
Automotive | ASC/Q1403 | Four Wheeler Service Lead Technician | 5 | Square Drive Socket, Rechet and Extensions Set | 1 | 1 | 1 | Set | 3/8" Sq. Dr Standard with Ratchet & Extensions (Size 8-16 mm) | Special Service Tool | Yes
Automotive | ASC/Q1403 | Four Wheeler Service Lead Technician | 5 | Square Drive Deep Socket Set | 1 | 1 | 1 | Set | 1/2" Sq. Dr Standrad with Ratchet & Extensions (Size 8-34 mm) | Special Service Tool | Yes
Automotive | ASC/Q1403 | Four Wheeler Service Lead Technician | 5 | Magnetic Pickup Tool (Bar) | 1 | 1 | 1 | No. |  | Special Service Tool | Yes
Automotive | ASC/Q1403 | Four Wheeler Service Lead Technician | 5 | Spark Plug Cleaning Machine | 1 | 1 | 1 | No. |  | Special Service Tool | Yes
Automotive | ASC/Q1403 | Four Wheeler Service Lead Technician | 5 | Brake line bleeding Machine | 1 | 1 | 1 | No. |  | Special Service Tool | Yes
Automotive | ASC/Q1403 | Four Wheeler Service Lead Technician | 5 | Transmission Support Jack | 1 | 1 | 1 | No. |  | Special Service Tool | Yes
Automotive | ASC/Q1403 | Four Wheeler Service Lead Technician | 5 | Exhaust Gas Analyser Petrol | 1 | 1 | 1 | No. |  | Special Service Tool | Optional
Automotive | ASC/Q1403 | Four Wheeler Service Lead Technician | 5 | Exhaust Gas Analyser Diesel | 1 | 1 | 1 | No. |  | Special Service Tool | Optional
Automotive | ASC/Q1403 | Four Wheeler Service Lead Technician | 5 | Injector Tester and Cleaner (Petrol) | 1 | 1 | 1 | No. |  | Special Service Tool | Optional
Automotive | ASC/Q1403 | Four Wheeler Service Lead Technician | 5 | Oil pressure gauge with suitable adapters (0-10kg/cm2) | 1 | 1 | 1 | Set |  | Special Service Tool | Yes
Automotive | ASC/Q1403 | Four Wheeler Service Lead Technician | 5 | Radiator Pressure Gauge with suitable adapters. | 1 | 1 | 1 | Set |  | Special Service Tool | Yes
Automotive | ASC/Q1403 | Four Wheeler Service Lead Technician | 5 | Compression gauge (Diesel and Petrol Engine) with suitable adapters. | 1 | 1 | 1 | Set |  | Special Service Tool | Yes
Automotive | ASC/Q1403 | Four Wheeler Service Lead Technician | 5 | Brake Fluid tester | 1 | 1 | 1 | No. |  | Special Service Tool | Yes
Automotive | ASC/Q1403 | Four Wheeler Service Lead Technician | 5 | Fuel Pressure tester (Deisel & Petrol) | 1 | 1 | 1 | Set |  | Special Service Tool | Yes
Automotive | ASC/Q1403 | Four Wheeler Service Lead Technician | 5 | Vacuum Gauge with suitable adapters | 1 | 1 | 1 | Set |  | Special Service Tool | Yes
Automotive | ASC/Q1403 | Four Wheeler Service Lead Technician | 5 | Four wheeler with AC (In running condition)-Diesel (BS6) | 1 | 1 | 1 | No. |  | Vehicle | Yes
Automotive | ASC/Q1403 | Four Wheeler Service Lead Technician | 5 | Four wheeler with AC (In running condition)-Petrol - MPFI | 1 | 1 | 1 | No. |  | Vehicle | Yes
Automotive | ASC/Q1403 | Four Wheeler Service Lead Technician | 5 | Four wheeler with AC (In running condition)-Petrol - GDI | 1 | 1 | 1 | No. |  | Vehicle | Optional
Automotive | ASC/Q1403 | Four Wheeler Service Lead Technician | 5 | Demo-Four wheeler with AC (In running condition)-Battery Electric Vehicle (BEV) | 1 | 1 | 1 | No. |  | vehicle | Optional
Automotive | ASC/Q1403 | Four Wheeler Service Lead Technician | 5 | Demo-Four wheeler with AC (In running condition)-Hybrid or Plugin Hybrid | 1 | 1 | 1 | No. |  | vehicle | Optional
Automotive | ASC/Q1403 | Four Wheeler Service Lead Technician | 5 | Demo-Four wheeler with AC (In running condition)-Petrol and CNG | 1 | 1 | 1 | No. |  | vehicle | Optional
Automotive | ASC/Q1403 | Four Wheeler Service Lead Technician | 5 | Demo-Four wheeler with Automatic Transmission | 1 | 1 | 1 | No. |  | vehicle | Optional
Automotive | ASC/Q1403 | Four Wheeler Service Lead Technician | 5 | Demo-Four wheeler with AMT Transmission | 1 | 1 | 1 | No. |  | vehicle | Optional
Automotive | ASC/Q1403 | Four Wheeler Service Lead Technician | 5 | Demo-Four wheeler with Four wheel drive | 1 | 1 | 1 | No. |  | vehicle | Optional
Automotive | ASC/Q1403 | Four Wheeler Service Lead Technician | 5 | Seat Cover | 2 | 2 | 2 | Pair | Reusable | Vehicle Protective Covers | Yes
Automotive | ASC/Q1403 | Four Wheeler Service Lead Technician | 5 | Fender Covers | 2 | 2 | 2 | Pair | Reusable | Vehicle Protective Covers | Yes
Automotive | ASC/Q1403 | Four Wheeler Service Lead Technician | 5 | Steering Cover | 2 | 2 | 2 | No. | Reusable | Vehicle Protective Covers | Yes
Automotive | ASC/Q1403 | Four Wheeler Service Lead Technician | 5 | Gear Lever Knob Cover | 2 | 2 | 2 | No. | Reusable | Vehicle Protective Covers | Yes
Automotive | ASC/Q1403 | Four Wheeler Service Lead Technician | 5 | Floor Mats | 2 | 2 | 2 | Pair | Reusable | Vehicle Protective Covers | Yes
Automotive | ASC/Q1403 | Four Wheeler Service Lead Technician | 5 | Belt Buckle Cover | 30 | 25 | 20 | No. | Reusable | Vehicle Protective Covers | Yes
Automotive | ASC/Q1403 | Four Wheeler Service Lead Technician | 5 | Battery Booster Cable | 1 | 1 | 1 | No. | (300a ( Jump Start Cable ) | Workshop Equipment (Electrical) | Yes
Automotive | ASC/Q1403 | Four Wheeler Service Lead Technician | 5 | Battery Carrier | 1 | 1 | 1 | No. | Suitable for Passenger cars | Workshop Equipment (Electrical) | Optional
Automotive | ASC/Q1403 | Four Wheeler Service Lead Technician | 5 | Battery tester | 1 | 1 | 1 | No. |  | Workshop Equipment (Electrical) | Yes
Automotive | ASC/Q1403 | Four Wheeler Service Lead Technician | 5 | Battery Charger | 1 | 1 | 1 | No. | 12V | Workshop Equipment (Electrical) | Yes
Automotive | ASC/Q1403 | Four Wheeler Service Lead Technician | 5 | Battery Floor Charger (EV) | 1 | 1 | 1 | No. | High Voltage | Workshop Equipment (Electrical) | Optional
Automotive | ASC/Q1403 | Four Wheeler Service Lead Technician | 5 | Battery Carrier (EV) | 1 | 1 | 1 | No. | Manufacturer Specified | Workshop Equipment (Electrical) | Optional
Automotive | ASC/Q1403 | Four Wheeler Service Lead Technician | 5 | Wiring Repair Kit | 1 | 1 | 1 | 1 | OEM Specified | Workshop Equipment (Electrical) | Optional
Automotive | ASC/Q1403 | Four Wheeler Service Lead Technician | 5 | Digital Thermometre (Industrial) | 1 | 1 | 1 | No. | range -50 to 300 degree C | Workshop Equipment (Electrical) | Yes
Automotive | ASC/Q1403 | Four Wheeler Service Lead Technician | 5 | Ac Gas Charger | 1 | 1 | 1 | No. | (R134a ) | Workshop Equipment (Electrical) | Yes
Automotive | ASC/Q1403 | Four Wheeler Service Lead Technician | 5 | Ac Gas UV Leak Detector Kit | 1 | 1 | 1 | No. |  | Workshop Equipment (Electrical) | Yes
Automotive | ASC/Q1403 | Four Wheeler Service Lead Technician | 5 | Professional Flushing Kit for A/C Service Unit | 1 | 1 | 1 | Set | OEM Specified | Workshop Equipment (Electrical) | Optional
Automotive | ASC/Q1403 | Four Wheeler Service Lead Technician | 5 | Manifiold Gauge | 1 | 1 | 1 | Set |  | Workshop Equipment (Electrical) | Yes
Automotive | ASC/Q1403 | Four Wheeler Service Lead Technician | 5 | Hydro meter | 3 | 2 | 2 | No. |  | Workshop Equipment (Electrical) | Yes
Automotive | ASC/Q1403 | Four Wheeler Service Lead Technician | 5 | Electrical Solder (Iron/ gun) | 1 | 1 | 1 | Set | ( 60W) | Workshop Equipment (Electrical) | Yes
Automotive | ASC/Q1403 | Four Wheeler Service Lead Technician | 5 | Head Lamp Beam Aligner | 1 | 1 | 1 | No. |  | Workshop Equipment (Electrical) | Optional
Automotive | ASC/Q1403 | Four Wheeler Service Lead Technician | 5 | Scan Tool | 1 | 1 | 1 | No. |  | Workshop Equipment (Electrical) | Yes
Automotive | ASC/Q1403 | Four Wheeler Service Lead Technician | 5 | Osciloscope | 1 | 1 | 1 | No. |  | Workshop Equipment (Electrical) | Yes
Automotive | ASC/Q1403 | Four Wheeler Service Lead Technician | 5 | SRS Diagnostic Kit | 1 | 1 | 1 | Set |  | Workshop Equipment (Electrical) | Optional
Automotive | ASC/Q1403 | Four Wheeler Service Lead Technician | 5 | Digital Multimeter | 5 | 4 | 3 | No. |  | Workshop Equipment (Electrical) | Yes
Automotive | ASC/Q1403 | Four Wheeler Service Lead Technician | 5 | Clamp Meter | 1 | 1 | 1 | No. |  | Workshop Equipment (Electrical) | Yes

## Lab
SSC | QPCode | Job Role Name | NSQF Level | Mandatory Lab size (Minimum 10sq.ft./candidate or higher as specified by SSCs for any job role) | Do you allow Hybrid arrangement (Lab + Classroom) Yes/ No | (Column G) Is there any Additional Training Area required (apart from Lab or Classroom ) If Yes, Give details | Is requirement in column G mandatory If Yes, TC would be rejected in case of non-compliance | Minimum Carpet Area of additional Training Area in sq ft (Refer to column G) | Can the lab for this Job Role be treated as IT Lab (IT lab implies the lab for Live or Soft Skills) | Remarks
ASDC | ASC/Q1403 | Four Wheeler Service Lead Technician | 5 | 1000 | No | No | No | No | No

## Trainer
SSC name | QP Code | Job Role Name | Minimum Educational Qualification of the Trainer | TOTAL Experience (In Years) required for the Trainer | Out of Total Experience, Sector Specific Experience (in years) | Out of Total Experience, Teaching Experience (in years) | Remarks
Automotive | ASC/Q1403 | Four-Wheeler Service Lead Technician | ITI (Mechanic Motor Vehicle) | 5 | 4 | 1 | NA
Automotive | ASC/Q1403 | Four-Wheeler Service Lead Technician | Diploma (Automobile Engineering/ Mechanical Engineering | 4 | 3 | 1 | NA