## Equipment
SSC | QPCode | Job Role Name | NSQF Level | Equipment Name | Minimum number of Equipment required (per batch of 30 trainees) | Minimum number of Equipment required (per batch of 25 trainees) | Minimum number of Equipment required (per batch of 20 trainees) | Unit Type | Dimension/Specification/Description of the Equipment/ ANY OTHER REMARK | Category | Is this a mandatory Equipment (Yes/No/Optional)
Automotive | ASC/Q1405 | Automotive Body Repair Technician | 4 | AC for Class Rooms | As per size of the room | As per size of the room | As per size of the room | Tons |  | Classroom equipment | Yes
Automotive | ASC/Q1405 | Automotive Body Repair Technician | 4 | Trainer Chair & Table | 1 | 1 | 1 | Set |  | Classroom equipment | Yes
Automotive | ASC/Q1405 | Automotive Body Repair Technician | 4 | Student Chair & Table | 30 | 25 | 20 | Set |  | Classroom equipment | Yes
Automotive | ASC/Q1405 | Automotive Body Repair Technician | 4 | White Board | 1 | 1 | 1 | No. |  | Classroom equipment | Yes
Automotive | ASC/Q1405 | Automotive Body Repair Technician | 4 | Markers (Black, Blue, Red & Green colors) | 2 | 2 | 2 | No. | 2 each colour | Classroom equipment | Yes
Automotive | ASC/Q1405 | Automotive Body Repair Technician | 4 | Duster for white board | 2 | 2 | 2 | No. |  | Classroom equipment | Yes
Automotive | ASC/Q1405 | Automotive Body Repair Technician | 4 | Pin up Board | 2 | 2 | 2 | No. | One for classroom oane for Lab | Classroom equipment | Yes
Automotive | ASC/Q1405 | Automotive Body Repair Technician | 4 | Computer/Laptop with net connectivity | 1 | 1 | 1 | No. |  | Classroom equipment | Yes
Automotive | ASC/Q1405 | Automotive Body Repair Technician | 4 | LCD projector | 1 | 1 | 1 | No. | Horizontal & Vertical Resolution-Min 800&600 pixcels | Classroom equipment | Yes
Automotive | ASC/Q1405 | Automotive Body Repair Technician | 4 | Speakers Computer/Laptop | 1 | 1 | 1 | No. |  | Classroom equipment | Yes
Automotive | ASC/Q1405 | Automotive Body Repair Technician | 4 | Lubricating oil | 3 | 2 | 2 | Ltr. |  | Consumable | Yes
Automotive | ASC/Q1405 | Automotive Body Repair Technician | 4 | Drills for spot drill (Drill bit - 8mm) | 1 | 1 | 2 | No. |  | Consumable | Yes
Automotive | ASC/Q1405 | Automotive Body Repair Technician | 4 | Saw blades for air saw | 20 | 15 | 10 | No. |  | Consumable | Yes
Automotive | ASC/Q1405 | Automotive Body Repair Technician | 4 | Mig Wire 0.8mm (Wire Roll) 15 kgs | 1 | 1 | 1 | Roll |  | Consumable | Yes
Automotive | ASC/Q1405 | Automotive Body Repair Technician | 4 | Grinding wheel for - 4" | 10 | 8 | 6 | No. |  | Consumable | Yes
Automotive | ASC/Q1405 | Automotive Body Repair Technician | 4 | Sanding belts for belt sander - 13X330mm - # 80 | 20 | 20 | 20 | Set |  | Consumable | Yes
Automotive | ASC/Q1405 | Automotive Body Repair Technician | 4 | Weld spatter proof body cover - 3x2m | 4 | 4 | 4 | No. |  | Consumable | Yes
Automotive | ASC/Q1405 | Automotive Body Repair Technician | 4 | Hand brushes for sealer application | 3 | 2 | 2 | No. |  | Consumable | Yes
Automotive | ASC/Q1405 | Automotive Body Repair Technician | 4 | Weld spatter proof rubber mat for floor paint - Neoprene rubber | 1 | 1 | 1 | No. |  | Consumable | Yes
Automotive | ASC/Q1405 | Automotive Body Repair Technician | 4 | Degreaser | 1 | 1 | 1 | Liter |  | Consumable | Yes
Automotive | ASC/Q1405 | Automotive Body Repair Technician | 4 | Epoxy Primer | 1 | 1 | 1 | Liter |  | Consumable | Yes
Automotive | ASC/Q1405 | Automotive Body Repair Technician | 4 | Body Seam Sealer (12 cartridge/box) | 3 | 2 | 2 | Box |  | Consumable | Yes
Automotive | ASC/Q1405 | Automotive Body Repair Technician | 4 | Glass Primer (50 unit/case) | 3 | 2 | 2 | Case |  | Consumable | Yes
Automotive | ASC/Q1405 | Automotive Body Repair Technician | 4 | Wind Shield Sealer (12 cartridge/box) | 3 | 2 | 2 | Box |  | Consumable | Yes
Automotive | ASC/Q1405 | Automotive Body Repair Technician | 4 | Weld-thru Coating - 361 gms can (6 cans/box) | 3 | 2 | 2 | Box |  | Consumable | Yes
Automotive | ASC/Q1405 | Automotive Body Repair Technician | 4 | Undercoat (Body shutz) | 3 | 2 | 2 | No. |  | Consumable | Yes
Automotive | ASC/Q1405 | Automotive Body Repair Technician | 4 | Rust fighter (Cavity wax) | 3 | 2 | 2 | No. |  | Consumable | Yes
Automotive | ASC/Q1405 | Automotive Body Repair Technician | 4 | Dry Guide Coat with applicator (10 unit/box) | 3 | 2 | 2 | Box |  | Consumable | Yes
Automotive | ASC/Q1405 | Automotive Body Repair Technician | 4 | Body filler (3 Kg) with Bodyfiller Hardener (4 unit/box) | 3 | 2 | 2 | Box |  | Consumable | Yes
Automotive | ASC/Q1405 | Automotive Body Repair Technician | 4 | Sanding disc 6"- 80 (Green) (50 discs/box) | 3 | 2 | 2 | box |  | Consumable | Yes
Automotive | ASC/Q1405 | Automotive Body Repair Technician | 4 | Golden disc P-80 (for double action sander) 6" (50 discs/box) | 3 | 2 | 2 | box |  | Consumable | Yes
Automotive | ASC/Q1405 | Automotive Body Repair Technician | 4 | Golden disc P-120 (for double action sander) 6" (50 discs/box) | 3 | 2 | 2 | box |  | Consumable | Yes
Automotive | ASC/Q1405 | Automotive Body Repair Technician | 4 | Golden disc P-180 (for double action sander) 6" (50 discs/box) | 3 | 2 | 2 | box |  | Consumable | Yes
Automotive | ASC/Q1405 | Automotive Body Repair Technician | 4 | P80 green file sheet (for sanding block) (50 discs/box) | 3 | 2 | 2 | box |  | Consumable | Yes
Automotive | ASC/Q1405 | Automotive Body Repair Technician | 4 | P120 golden file sheet (for sanding block) (50 discs/box) | 3 | 2 | 2 | box |  | Consumable | Yes
Automotive | ASC/Q1405 | Automotive Body Repair Technician | 4 | P180 golden file Sheet (for sanding block) (50 discs/box) | 3 | 2 | 2 | box |  | Consumable | Yes
Automotive | ASC/Q1405 | Automotive Body Repair Technician | 4 | Panel Bonding Adhesive (3M) - 200ml x 6 units/box | 3 | 2 | 2 | box |  | Consumable | Yes
Automotive | ASC/Q1405 | Automotive Body Repair Technician | 4 | Tools Trolley | 3 | 2 | 2 | No. |  | Hand Tools | Yes
Automotive | ASC/Q1405 | Automotive Body Repair Technician | 4 | Wire Brush | 3 | 2 | 2 | No. |  | Hand Tools | Yes
Automotive | ASC/Q1405 | Automotive Body Repair Technician | 4 | Long Nose Pliers | 3 | 2 | 2 | No. | 6" | Hand Tools | Yes
Automotive | ASC/Q1405 | Automotive Body Repair Technician | 4 | Combination Pliers | 3 | 2 | 2 | No. | 8" | Hand Tools | Yes
Automotive | ASC/Q1405 | Automotive Body Repair Technician | 4 | Ball Pein Hammer Set | 3 | 2 | 2 | Set |  | Hand Tools | Yes
Automotive | ASC/Q1405 | Automotive Body Repair Technician | 4 | Plastic Hammer | 3 | 2 | 2 | No. |  | Hand Tools | Yes
Automotive | ASC/Q1405 | Automotive Body Repair Technician | 4 | Rubber Hammer | 3 | 2 | 2 | No. | 680GM-24Oz | Hand Tools | Yes
Automotive | ASC/Q1405 | Automotive Body Repair Technician | 4 | Set Of Feeler Gauge | 3 | 2 | 2 | Set |  | Hand Tools | Yes
Automotive | ASC/Q1405 | Automotive Body Repair Technician | 4 | Set of Ring Spanners - | 3 | 2 | 2 | Set | (6x7 To 30x32) | Hand Tools | Yes
Automotive | ASC/Q1405 | Automotive Body Repair Technician | 4 | Set of open end Spanners | 3 | 2 | 2 | Set | (6x7 To 30x32) | Hand Tools | Yes
Automotive | ASC/Q1405 | Automotive Body Repair Technician | 4 | Set of Combination spanners | 3 | 2 | 2 | Set | (6-32mm) | Hand Tools | Yes
Automotive | ASC/Q1405 | Automotive Body Repair Technician | 4 | Set of Cambination Ratchet Spanners | 3 | 2 | 2 | Set | (8mm - 19mm) | Hand Tools | Yes
Automotive | ASC/Q1405 | Automotive Body Repair Technician | 4 | Set of Flexi head Combination ratchet Spanners | 3 | 2 | 2 | Set | (8mm - 19mm) | Hand Tools | Yes
Automotive | ASC/Q1405 | Automotive Body Repair Technician | 4 | Square Drive Socket, Ratchet and Extension set | 3 | 2 | 2 | Set | (1/4'' (6-14 mm) | Hand Tools | Yes
Automotive | ASC/Q1405 | Automotive Body Repair Technician | 4 | Hex Key Set | 3 | 2 | 2 | Set | 10 pc | Hand Tools | Yes
Automotive | ASC/Q1405 | Automotive Body Repair Technician | 4 | T Handle Hex key Set- | 3 | 2 | 2 | Set | 8 PC 2.0,2.5,3.0,4.0,5.0,6.0,8.0,10.0mm | Hand Tools | Yes
Automotive | ASC/Q1405 | Automotive Body Repair Technician | 4 | Set Of Screw Drivers | 3 | 2 | 2 | Set | (Philps and flat) | Hand Tools | Yes
Automotive | ASC/Q1405 | Automotive Body Repair Technician | 4 | Inspection LED lamp | 3 | 2 | 2 | No. | (8W, 220V -Rechargeable Type) | Hand Tools | Yes
Automotive | ASC/Q1405 | Automotive Body Repair Technician | 4 | Mechanics Creeper | 3 | 2 | 2 | No. |  | Hand Tools | Yes
Automotive | ASC/Q1405 | Automotive Body Repair Technician | 4 | Cold Chisel set | 3 | 2 | 2 | Set | 7/8"/22MM | Hand Tools | Yes
Automotive | ASC/Q1405 | Automotive Body Repair Technician | 4 | Punch set | 3 | 2 | 2 | Set | 8MM-5/16 X 115MM-4 1/2 | Hand Tools | Yes
Automotive | ASC/Q1405 | Automotive Body Repair Technician | 4 | Needle file Set | 3 | 2 | 2 | Set | 6 pcs | Hand Tools | Yes
Automotive | ASC/Q1405 | Automotive Body Repair Technician | 4 | Parts Tray | 3 | 2 | 2 | No. | (18x15x4) | Hand Tools | Yes
Automotive | ASC/Q1405 | Automotive Body Repair Technician | 4 | Snap ring expander | 3 | 2 | 2 | Set | (Internal -130MM-5"180MM-7"and external-130MM-5",180MM-7") | Hand Tools | Yes
Automotive | ASC/Q1405 | Automotive Body Repair Technician | 4 | Torx Screw Driver Set | 3 | 2 | 2 | Set | (T8,T10,T15,T20,T25) | Hand Tools | Yes
Automotive | ASC/Q1405 | Automotive Body Repair Technician | 4 | Body fendor tool set/hammer dolly set | 3 | 2 | 2 | Set |  | Hand Tools | Yes
Automotive | ASC/Q1405 | Automotive Body Repair Technician | 4 | Body puller set/sliding hammer | 3 | 2 | 2 | Set |  | Hand Tools | Yes
Automotive | ASC/Q1405 | Automotive Body Repair Technician | 4 | C-clamp | 3 | 2 | 2 | No. |  | Hand Tools | Yes
Automotive | ASC/Q1405 | Automotive Body Repair Technician | 4 | Clip removers (big) | 3 | 2 | 2 | No. |  | Hand Tools | Yes
Automotive | ASC/Q1405 | Automotive Body Repair Technician | 4 | Clip removers (small) | 3 | 2 | 2 | No. |  | Hand Tools | Yes
Automotive | ASC/Q1405 | Automotive Body Repair Technician | 4 | Engineer file - 300f | 3 | 2 | 2 | No. |  | Hand Tools | Yes
Automotive | ASC/Q1405 | Automotive Body Repair Technician | 4 | Sanding hand blocks set with suction | 3 | 2 | 2 | Set |  | Hand Tools | Yes
Automotive | ASC/Q1405 | Automotive Body Repair Technician | 4 | Rubber hammer | 3 | 2 | 2 | No. |  | Hand Tools | Yes
Automotive | ASC/Q1405 | Automotive Body Repair Technician | 4 | Hand riveting tool | 3 | 2 | 2 | No. |  | Hand Tools | Yes
Automotive | ASC/Q1405 | Automotive Body Repair Technician | 4 | Chiesel (manual) | 3 | 2 | 2 | No. |  | Hand Tools | Yes
Automotive | ASC/Q1405 | Automotive Body Repair Technician | 4 | Scraper | 3 | 2 | 2 | No. |  | Hand Tools | Yes
Automotive | ASC/Q1405 | Automotive Body Repair Technician | 4 | Mixing spatula | 3 | 2 | 2 | Set |  | Hand Tools | Yes
Automotive | ASC/Q1405 | Automotive Body Repair Technician | 4 | Convex rule (measuring tape) | 3 | 2 | 2 | No. |  | Measuring Instrument | Yes
Automotive | ASC/Q1405 | Automotive Body Repair Technician | 4 | Tram tracking gauge | 3 | 2 | 2 | No. |  | Measuring Instrument | Yes
Automotive | ASC/Q1405 | Automotive Body Repair Technician | 4 | Rule | 3 | 2 | 2 | No. |  | Measuring Instrument | Yes
Automotive | ASC/Q1405 | Automotive Body Repair Technician | 4 | Nitrile rubber hand gloves | 75 | 60 | 50 | Pair |  | PPE | Yes
Automotive | ASC/Q1405 | Automotive Body Repair Technician | 4 | Cotton hand gloves | 150 | 120 | 100 | Pair |  | PPE | Yes
Automotive | ASC/Q1405 | Automotive Body Repair Technician | 4 | Safety helmet | 4 | 3 | 2 | No. |  | PPE | Yes
Automotive | ASC/Q1405 | Automotive Body Repair Technician | 4 | Safety goggle | 4 | 3 | 2 | No. |  | PPE | Yes
Automotive | ASC/Q1405 | Automotive Body Repair Technician | 4 | Head Cap | 30 | 25 | 20 | No. |  | PPE | Yes
Automotive | ASC/Q1405 | Automotive Body Repair Technician | 4 | Ear Muff | 30 | 25 | 20 | No. |  | PPE | Yes
Automotive | ASC/Q1405 | Automotive Body Repair Technician | 4 | Safety shoes | 30 | 25 | 20 | No. |  | PPE | Yes
Automotive | ASC/Q1405 | Automotive Body Repair Technician | 4 | Leather hand gloves | 3 | 2 | 2 | Pair |  | PPE | Yes
Automotive | ASC/Q1405 | Automotive Body Repair Technician | 4 | Black Filter glass for welding face guards - 82X107mm | 3 | 2 | 2 | No. |  | PPE | Yes
Automotive | ASC/Q1405 | Automotive Body Repair Technician | 4 | Transparent glass for welding face guards - 82X107mm | 3 | 2 | 2 | No. |  | PPE | Yes
Automotive | ASC/Q1405 | Automotive Body Repair Technician | 4 | Leather hand gloves for MiG welding | 3 | 2 | 2 | Pair |  | PPE | Yes
Automotive | ASC/Q1405 | Automotive Body Repair Technician | 4 | First Aid kit | 1 | 1 | 1 | Kit |  | Safety | Yes
Automotive | ASC/Q1405 | Automotive Body Repair Technician | 4 | Cease Fire powder Based Fire Extinguisher Class ABC, 500gms | 3 | 3 | 3 | No. |  | Safety | Yes
Automotive | ASC/Q1405 | Automotive Body Repair Technician | 4 | Safety/5S-Sign boards | 1 | 1 | 1 | No. |  | Safety | Yes
Automotive | ASC/Q1405 | Automotive Body Repair Technician | 4 | Safety cone to block area of working | 4 | 4 | 4 | No. |  | Safety | Yes
Automotive | ASC/Q1405 | Automotive Body Repair Technician | 4 | Small & Big dustbins | 1 | 1 | 1 | No. | 1 Each | Safety | Yes
Automotive | ASC/Q1405 | Automotive Body Repair Technician | 4 | Vice grip wrench - 10wr | 4 | 4 | 4 | No. |  | Special Service Tool | Yes
Automotive | ASC/Q1405 | Automotive Body Repair Technician | 4 | Vice grip wrench - 11r | 4 | 4 | 4 | No. |  | Special Service Tool | Yes
Automotive | ASC/Q1405 | Automotive Body Repair Technician | 4 | Vice grip wrench - 18r | 4 | 4 | 4 | No. |  | Special Service Tool | Yes
Automotive | ASC/Q1405 | Automotive Body Repair Technician | 4 | Vice grip wrench - 6r | 4 | 4 | 4 | No. |  | Special Service Tool | Yes
Automotive | ASC/Q1405 | Automotive Body Repair Technician | 4 | Vice grip wrench - 7wr | 4 | 4 | 4 | No. |  | Special Service Tool | Yes
Automotive | ASC/Q1405 | Automotive Body Repair Technician | 4 | Vice grip wrench - 9r | 4 | 4 | 4 | No. |  | Special Service Tool | Yes
Automotive | ASC/Q1405 | Automotive Body Repair Technician | 4 | Vice grip wrench - 190d | 4 | 4 | 4 | No. |  | Special Service Tool | Yes
Automotive | ASC/Q1405 | Automotive Body Repair Technician | 4 | Vice grip wrench - 190t | 2 | 2 | 2 | No. |  | Special Service Tool | Yes
Automotive | ASC/Q1405 | Automotive Body Repair Technician | 4 | Glass removal / installation set | 1 | 1 | 1 | Set |  | Special Service Tool | Yes
Automotive | ASC/Q1405 | Automotive Body Repair Technician | 4 | Sealer gun | 3 | 2 | 2 | No. |  | Special Service Tool | Yes
Automotive | ASC/Q1405 | Automotive Body Repair Technician | 4 | Shadow chiesel/line chiesel | 3 | 2 | 2 | No. |  | Special Service Tool | Yes
Automotive | ASC/Q1405 | Automotive Body Repair Technician | 4 | Spoon set | 3 | 2 | 2 | Set |  | Special Service Tool | Yes
Automotive | ASC/Q1405 | Automotive Body Repair Technician | 4 | Pneumatic chiesel/air hammer | 1 | 1 | 1 | No. |  | Special Service Tool | Yes
Automotive | ASC/Q1405 | Automotive Body Repair Technician | 4 | Pneumatic disc grinder | 1 | 1 | 1 | No. |  | Special Service Tool | Yes
Automotive | ASC/Q1405 | Automotive Body Repair Technician | 4 | Pneumatic drill machine | 1 | 1 | 1 | No. |  | Special Service Tool | Yes
Automotive | ASC/Q1405 | Automotive Body Repair Technician | 4 | Pneumatic saw | 1 | 1 | 1 | No. |  | Special Service Tool | Yes
Automotive | ASC/Q1405 | Automotive Body Repair Technician | 4 | Pneumatic Belt sander | 1 | 1 | 1 | No. |  | Special Service Tool | Yes
Automotive | ASC/Q1405 | Automotive Body Repair Technician | 4 | Under body schtuz applicator gun | 1 | 1 | 1 | No. |  | Special Service Tool | Yes
Automotive | ASC/Q1405 | Automotive Body Repair Technician | 4 | Automix Panel Bonding Gun | 1 | 1 | 1 | No. |  | Special Service Tool | Yes
Automotive | ASC/Q1405 | Automotive Body Repair Technician | 4 | Spray gun for rust fighter | 1 | 1 | 1 | No. |  | Special Service Tool | Yes
Automotive | ASC/Q1405 | Automotive Body Repair Technician | 4 | Single action sander for paint stripping | 1 | 1 | 1 | No. |  | Workshop Equipment | Yes
Automotive | ASC/Q1405 | Automotive Body Repair Technician | 4 | Double action sander | 2 | 2 | 2 | No. |  | Workshop Equipment | Yes
Automotive | ASC/Q1405 | Automotive Body Repair Technician | 4 | Air impact wrench | 1 | 1 | 1 | No. |  | Workshop Equipment | Yes
Automotive | ASC/Q1405 | Automotive Body Repair Technician | 4 | Pneumatic retchet wrench set | 1 | 1 | 1 | Set |  | Workshop Equipment | Yes
Automotive | ASC/Q1405 | Automotive Body Repair Technician | 4 | Air blow gun | 5 | 5 | 5 | No. |  | Workshop Equipment | Yes
Automotive | ASC/Q1405 | Automotive Body Repair Technician | 4 | Spot cutter | 1 | 1 | 1 | No. |  | Workshop Equipment | Yes
Automotive | ASC/Q1405 | Automotive Body Repair Technician | 4 | Quick coupler for pneumatic tools | Each Pneumatic Tool | Each Pneumatic Tool | Each Pneumatic Tool | Set |  | Workshop Equipment | Yes
Automotive | ASC/Q1405 | Automotive Body Repair Technician | 4 | Drill set for Air drill - 1mm to 10mm | 1 | 1 | 1 | Set |  | Workshop Equipment | Yes
Automotive | ASC/Q1405 | Automotive Body Repair Technician | 4 | CO2 gas cylinder for Mig welding | 1 | 1 | 1 | No. |  | Workshop Equipment | Yes
Automotive | ASC/Q1405 | Automotive Body Repair Technician | 4 | Dent Puller Kit | 1 | 1 | 1 | Set |  | Workshop Equipment | Yes
Automotive | ASC/Q1405 | Automotive Body Repair Technician | 4 | Electric Dent Puller | 1 | 1 | 1 | Set |  | Workshop Equipment | Yes
Automotive | ASC/Q1405 | Automotive Body Repair Technician | 4 | Paintless Dent Removal Kit | 1 | 1 | 1 | Set |  | Workshop Equipment | Yes
Automotive | ASC/Q1405 | Automotive Body Repair Technician | 4 | Hydraulic unit 4-ton | 1 | 1 | 1 | No. |  | Workshop Equipment | Yes
Automotive | ASC/Q1405 | Automotive Body Repair Technician | 4 | Mig/mag welder | 1 | 1 | 1 | No. |  | Workshop Equipment | Yes
Automotive | ASC/Q1405 | Automotive Body Repair Technician | 4 | Spot welder | 1 | 1 | 1 | No. |  | Workshop Equipment | Yes
Automotive | ASC/Q1405 | Automotive Body Repair Technician | 4 | Parts storage cart (L x B x H = 6 x 2 x 10 Ft) | 1 | 1 | 1 | No. |  | Workshop Equipment | Yes
Automotive | ASC/Q1405 | Automotive Body Repair Technician | 4 | Work bench (L x B x H = 6 x 2 x 4 Ft) | 1 | 1 | 2 | No. |  | Workshop Equipment | Yes
Automotive | ASC/Q1405 | Automotive Body Repair Technician | 4 | Infra red drier | 1 | 1 | 1 | No. |  | Workshop Equipment | Yes
Automotive | ASC/Q1405 | Automotive Body Repair Technician | 4 | Hot air blow gun | 1 | 1 | 1 | No. |  | Workshop Equipment | Yes
Automotive | ASC/Q1405 | Automotive Body Repair Technician | 4 | Body shop repair manual | As per Veh.Make | As per Veh.Make | As per Veh.Make | No. |  | Workshop Equipment | Yes
Automotive | ASC/Q1405 | Automotive Body Repair Technician | 4 | Dust extractor machine | 1 | 1 | 1 | No. |  | Workshop Equipment | Yes
Automotive | ASC/Q1405 | Automotive Body Repair Technician | 4 | Air Drier | 1 | 1 | 1 | No. |  | Workshop Equipment | Yes
Automotive | ASC/Q1405 | Automotive Body Repair Technician | 4 | Compressor | 1 | 1 | 1 | No. |  | Workshop Equipment | Yes
Automotive | ASC/Q1405 | Automotive Body Repair Technician | 4 | Air connections with air hoses | 1 No. per bay | 1 No. per bay | 1 No. per bay | No. | Quick coupling at all pneumatic points with FRLs | Workshop Equipment | Yes
Automotive | ASC/Q1405 | Automotive Body Repair Technician | 4 | Digital weighing machine (scale in m/l) | 1 | 1 | 1 | No. | 240 volts, 1 phase, 32 Amps | Workshop Equipment | Yes
Automotive | ASC/Q1405 | Automotive Body Repair Technician | 4 | Calculator | 1 | 1 | 1 | No. |  | Workshop Equipment | Yes
Automotive | ASC/Q1405 | Automotive Body Repair Technician | 4 | Almira for keeping tools | 1 | 1 | 1 | No. | 6' Height x 3'Width x 1.75' Depth and 18 Gauge | Workshop Equipment | Yes
Automotive | ASC/Q1405 | Automotive Body Repair Technician | 4 | Tool & consumable storage trolley | 1 | 1 | 1 | No. |  | Workshop Equipment | Yes
Automotive | ASC/Q1405 | Automotive Body Repair Technician | 4 | DG set | 1 | 1 | 1 | No. | KVA | Workshop Equipment | Yes
Automotive | ASC/Q1405 | Automotive Body Repair Technician | 4 | Wall charts related to body repairs | 1 | 1 | 1 | Set | SET (ONE EACH) | Workshop Equipment | Yes

## Lab
SSC | QPCode | Job Role Name | NSQF Level | Mandatory Lab size (Minimum 10sq.ft./candidate or higher as specified by SSCs for any job role) | Do you allow Hybrid arrangement (Lab + Classroom) Yes/ No | (Column G) Is there any Additional Training Area required (apart from Lab or Classroom ) If Yes, Give details | Is requirement in column G mandatory If Yes, TC would be rejected in case of non-compliance | Minimum Carpet Area of additional Training Area in sq ft (Refer to column G) | Can the lab for this Job Role be treated as IT Lab (IT lab implies the lab for Live or Soft Skills) | Remarks
ASDC | ASC/Q1405 | Automotive Body Repair Technician | 4 | 500 | No | No | No | No | No

## Trainer
SSC name | QP Code | Job Role Name | Minimum Educational Qualification of the Trainer | TOTAL Experience (In Years) required for the Trainer | Out of Total Experience, Sector Specific Experience (in years) | Out of Total Experience, Teaching Experience (in years) | Remarks
Automotive | ASC/Q1405 | Automotive Body Repair Technician | ITI (Mechanic Motor Vehicle) | 3 | 2 | 1 | NA
Automotive | ASC/Q1405 | Automotive Body Repair Technician | ITI (Mechanic Motor Vehicle) | 3 | 3 | 0 | NA
Automotive | ASC/Q1405 | Automotive Body Repair Technician | Diploma (Automobile Engineering/ Mechanical Engineering) | 2 | 1 | 1 | NA
Automotive | ASC/Q1405 | Automotive Body Repair Technician | Diploma (Automobile Engineering/ Mechanical Engineering) | 2 | 2 | 0 | NA
Automotive | ASC/Q1405 | Automotive Body Repair Technician | Certificate-NSQF Level 6 (Two/Four Wheeler Master Technician) | 3 | 2 | 1 | NA