## Equipment
SSC | QPCode | Job Role Name | NSQF Level | Equipment Name | Minimum number of Equipment required (per batch of 30 trainees) | Minimum number of Equipment required (per batch of 25 trainees) | Minimum number of Equipment required (per batch of 20 trainees) | Unit Type | Dimension/Specification/Description of the Equipment/ ANY OTHER REMARK | Category | Is this a mandatory Equipment (Yes/No/Optional)
Automotive | ASC/Q1427 | Automotive Service Quality Controller | 6 | Diesel Engine mounted on rotating stand | 1 | 1 | 1 | No. |  | Aggregate | Yes
Automotive | ASC/Q1427 | Automotive Service Quality Controller | 6 | Petrol Engine mounted on rotating stand | 1 | 1 | 1 | No. |  | Aggregate | Yes
Automotive | ASC/Q1427 | Automotive Service Quality Controller | 6 | Gear Box mounted on stand (MT) | 1 | 1 | 1 | No. |  | Aggregate | Yes
Automotive | ASC/Q1427 | Automotive Service Quality Controller | 6 | Gear Box mounted on stand (AT) | 1 | 1 | 1 | No. |  | Aggregate | Yes
Automotive | ASC/Q1427 | Automotive Service Quality Controller | 6 | Transfer Case (4WD) | 1 | 1 | 1 | No. |  | Aggregate | Yes
Automotive | ASC/Q1427 | Automotive Service Quality Controller | 6 | Rear Axle with differential | 1 | 1 | 1 | No. |  | Aggregate | Yes
Automotive | ASC/Q1427 | Automotive Service Quality Controller | 6 | Steering System Hydraulic | 1 | 1 | 1 | No. |  | Aggregate | Optional
Automotive | ASC/Q1427 | Automotive Service Quality Controller | 6 | Brake System - hydraulic and vacuum circuit component (wheel brakes, Master cylinder, Booster, Vaccum pump, ABS unit) | 1 | 1 | 1 | No. |  | Aggregate | Optional
Automotive | ASC/Q1427 | Automotive Service Quality Controller | 6 | AC for Class Rooms | As per room size | As per room size | As per room size | Tons |  | Classroom equipment | Yes
Automotive | ASC/Q1427 | Automotive Service Quality Controller | 6 | Trainer Chair & Table | 1 | 1 | 1 | Set |  | Classroom equipment | Yes
Automotive | ASC/Q1427 | Automotive Service Quality Controller | 6 | Student Chair & Table | 30 | 25 | 20 | Set |  | Classroom equipment | Yes
Automotive | ASC/Q1427 | Automotive Service Quality Controller | 6 | White Board | 1 | 1 | 1 | No. |  | Classroom equipment | Yes
Automotive | ASC/Q1427 | Automotive Service Quality Controller | 6 | Markers (Black, Blue, Red & Green colors) | 2 | 2 | 2 | No. | 2 each colour | Classroom equipment | Yes
Automotive | ASC/Q1427 | Automotive Service Quality Controller | 6 | Duster for white board | 2 | 2 | 2 | No. |  | Classroom equipment | Yes
Automotive | ASC/Q1427 | Automotive Service Quality Controller | 6 | Pin up Board | 2 | 2 | 2 | No. | One for classroom oane for Lab | Classroom equipment | Yes
Automotive | ASC/Q1427 | Automotive Service Quality Controller | 6 | Chart Holder | 1 | 1 | 1 | No. |  | Classroom equipment | Yes
Automotive | ASC/Q1427 | Automotive Service Quality Controller | 6 | Computer/Laptop with internet connectivity | 1 | 1 | 1 | No. |  | Classroom equipment | Yes
Automotive | ASC/Q1427 | Automotive Service Quality Controller | 6 | LCD projector with Screen | 1 | 1 | 1 | No. | Horizontal & Vertical Resolution-Min 800&600 pixcels | Classroom equipment | Yes
Automotive | ASC/Q1427 | Automotive Service Quality Controller | 6 | Speakers for Computer/Laptop | 1 | 1 | 1 | No. |  | Classroom equipment | Yes
Automotive | ASC/Q1427 | Automotive Service Quality Controller | 6 | Trash Bin | 1 | 1 | 1 | No. | 15 ~20 ltr. | Classroom equipment | Yes
Automotive | ASC/Q1427 | Automotive Service Quality Controller | 6 | Propeller shaft | 1 | 1 | 1 | No. |  | Component | Yes
Automotive | ASC/Q1427 | Automotive Service Quality Controller | 6 | Starter Motor | 1 | 1 | 1 | No. |  | Component | Yes
Automotive | ASC/Q1427 | Automotive Service Quality Controller | 6 | Alternator | 1 | 1 | 1 | No. |  | Component | Yes
Automotive | ASC/Q1427 | Automotive Service Quality Controller | 6 | Fuel Pump (12V electrical fuel pump) | 1 | 1 | 1 | No. |  | Component | Yes
Automotive | ASC/Q1427 | Automotive Service Quality Controller | 6 | Water Pump | 1 | 1 | 1 | No. |  | Component | Yes
Automotive | ASC/Q1427 | Automotive Service Quality Controller | 6 | HVAC components (AC compressor, condeser, evaporator, heater, condenser fan etc.) | 1 | 1 | 1 | No. |  | Component | Optional
Automotive | ASC/Q1427 | Automotive Service Quality Controller | 6 | Tubro Charger | 1 | 1 | 1 | No. |  | Component | Yes
Automotive | ASC/Q1427 | Automotive Service Quality Controller | 6 | EGR Valve | 1 | 1 | 1 | No. |  | Component | Yes
Automotive | ASC/Q1427 | Automotive Service Quality Controller | 6 | AC compressor Oil | 500 | 500 | 500 | ml | (as recommanded by manufacturer) | Consumable | Yes
Automotive | ASC/Q1427 | Automotive Service Quality Controller | 6 | Refrigerant | 10 | 10 | 10 | Kg | (R-134a) | Consumable | Yes
Automotive | ASC/Q1427 | Automotive Service Quality Controller | 6 | Engine Oil | 15 | 15 | 15 | ltr | (as recommanded by manufacturer) | Consumable | Yes
Automotive | ASC/Q1427 | Automotive Service Quality Controller | 6 | Gear Oil | 10 | 10 | 10 | ltr | (as recommanded by manufacturer) | Consumable | Yes
Automotive | ASC/Q1427 | Automotive Service Quality Controller | 6 | Automatic Transmission Fluid | 5 | 5 | 5 | ltr | (as recommanded by manufacturer) | Consumable | Yes
Automotive | ASC/Q1427 | Automotive Service Quality Controller | 6 | Brake Oil | 1 | 1 | 1 | ltr | (as recommanded by manufacturer) | Consumable | Yes
Automotive | ASC/Q1427 | Automotive Service Quality Controller | 6 | Coolant | 20 | 20 | 20 | ltr | (as recommanded by manufacturer) | Consumable | Yes
Automotive | ASC/Q1427 | Automotive Service Quality Controller | 6 | Nuts, Bolts, Rivets, O ring, Gaskets & Packings | As per Specified by Manufacture | As per Specified by Manufacture | As per Specified by Manufacture | No. | (One time usable as specified by manufacturer) | Consumable | Yes
Automotive | ASC/Q1427 | Automotive Service Quality Controller | 6 | Insulation Tape | 5 | 5 | 5 | No. | PVC | Consumable | Yes
Automotive | ASC/Q1427 | Automotive Service Quality Controller | 6 | Grease | 1 | 1 | 1 | Kg | (as recommanded by manufacturer) | Consumable | Yes
Automotive | ASC/Q1427 | Automotive Service Quality Controller | 6 | Double side adhesive Tape | 1 | 1 | 1 | No. |  | Consumable | Yes
Automotive | ASC/Q1427 | Automotive Service Quality Controller | 6 | Degreaser | 1 | 1 | 1 | ltr |  | Consumable | Yes
Automotive | ASC/Q1427 | Automotive Service Quality Controller | 6 | Fuses | 5 | 5 | 5 | No. | (5A~60 A) | Consumable | Yes
Automotive | ASC/Q1427 | Automotive Service Quality Controller | 6 | Wires | 30 | 25 | 20 | m | (0.5~4.0 mm) | Consumable | Yes
Automotive | ASC/Q1427 | Automotive Service Quality Controller | 6 | Adhesive | 1 | 1 | 1 | ltr |  | Consumable | Yes
Automotive | ASC/Q1427 | Automotive Service Quality Controller | 6 | Soldering Iron and paste | 1 | 1 | 1 | No. |  | Consumable | Yes
Automotive | ASC/Q1427 | Automotive Service Quality Controller | 6 | Aggregate (cut section models of Engine, Gearbox (MT and AT), Turbo Charger) | 1 | 1 | 1 | No. |  | Cut Section | Yes
Automotive | ASC/Q1427 | Automotive Service Quality Controller | 6 | Falied parts display with cause and effect analysis - clutch set, piston, shock absorber, ball joint, suspension arm, link rod, engine mounting, brake disc, wheel cylinder, electrical component (power window switch, combination switch, ignition switch, relay, window regulator) sensors, actuators, etc.) | 1 | 1 | 1 | No. |  | Failed Parts | Yes
Automotive | ASC/Q1427 | Automotive Service Quality Controller | 6 | Tools Trolley | 3 | 2 | 2 | No. |  | Hand Tools | Yes
Automotive | ASC/Q1427 | Automotive Service Quality Controller | 6 | Wire Brush | 3 | 2 | 2 | No. |  | Hand Tools | Yes
Automotive | ASC/Q1427 | Automotive Service Quality Controller | 6 | Long Nose Pliers | 3 | 2 | 2 | No. | 6" | Hand Tools | Yes
Automotive | ASC/Q1427 | Automotive Service Quality Controller | 6 | Combination Pliers | 3 | 2 | 2 | No. | 8" | Hand Tools | Yes
Automotive | ASC/Q1427 | Automotive Service Quality Controller | 6 | Ball Pein Hammer Set | 3 | 2 | 2 | No. |  | Hand Tools | Yes
Automotive | ASC/Q1427 | Automotive Service Quality Controller | 6 | Plastic Hammer | 3 | 2 | 2 | No. |  | Hand Tools | Yes
Automotive | ASC/Q1427 | Automotive Service Quality Controller | 6 | Rubber Hammer | 3 | 2 | 2 | No. | 680GM-24Oz | Hand Tools | Yes
Automotive | ASC/Q1427 | Automotive Service Quality Controller | 6 | Set Of Feeler Gauge | 3 | 2 | 2 | Set |  | Hand Tools | Yes
Automotive | ASC/Q1427 | Automotive Service Quality Controller | 6 | Set of Ring Spanners - | 3 | 2 | 2 | Set | (6x7 To 30x32) | Hand Tools | Yes
Automotive | ASC/Q1427 | Automotive Service Quality Controller | 6 | Set of open end Spanners | 3 | 2 | 2 | Set | (6x7 To 30x32) | Hand Tools | Yes
Automotive | ASC/Q1427 | Automotive Service Quality Controller | 6 | Set of Combination spanners | 3 | 2 | 2 | Set | (6-32mm) | Hand Tools | Yes
Automotive | ASC/Q1427 | Automotive Service Quality Controller | 6 | Set of Cambination Ratchet Spanners | 3 | 2 | 2 | Set | (8mm - 19mm) | Hand Tools | Yes
Automotive | ASC/Q1427 | Automotive Service Quality Controller | 6 | Set of Flexi head Combination ratchet Spanners | 3 | 2 | 2 | Set | (8mm - 19mm) | Hand Tools | Yes
Automotive | ASC/Q1427 | Automotive Service Quality Controller | 6 | Square Drive Socket, Ratchet and Extension set | 3 | 2 | 2 | Set | (1/4'' (6-14 mm) | Hand Tools | Yes
Automotive | ASC/Q1427 | Automotive Service Quality Controller | 6 | Hex Key Set | 3 | 2 | 2 | Set | 10 pc | Hand Tools | Yes
Automotive | ASC/Q1427 | Automotive Service Quality Controller | 6 | T Handle Hex key Set- | 3 | 2 | 2 | Set | 8 PC 2.0,2.5,3.0,4.0,5.0,6.0,8.0,10.0mm | Hand Tools | Yes
Automotive | ASC/Q1427 | Automotive Service Quality Controller | 6 | Set Of Screw Drivers | 3 | 2 | 2 | Set | (Philps and flat) | Hand Tools | Yes
Automotive | ASC/Q1427 | Automotive Service Quality Controller | 6 | Inspection LED lamp | 3 | 2 | 2 | No. | (8W, 220V -Rechargeable Type) | Hand Tools | Yes
Automotive | ASC/Q1427 | Automotive Service Quality Controller | 6 | Mechanics Creeper | 3 | 2 | 2 | No. |  | Hand Tools | Yes
Automotive | ASC/Q1427 | Automotive Service Quality Controller | 6 | Cold Chisel set | 3 | 2 | 2 | Set | 7/8"/22MM | Hand Tools | Yes
Automotive | ASC/Q1427 | Automotive Service Quality Controller | 6 | Punch set | 3 | 2 | 2 | Set | 8MM-5/16 X 115MM-4 1/2 | Hand Tools | Yes
Automotive | ASC/Q1427 | Automotive Service Quality Controller | 6 | Needle file Set | 3 | 2 | 2 | Set | 6 pcs | Hand Tools | Yes
Automotive | ASC/Q1427 | Automotive Service Quality Controller | 6 | Parts Tray | 3 | 2 | 2 | No. | (18x15x4) | Hand Tools | Yes
Automotive | ASC/Q1427 | Automotive Service Quality Controller | 6 | Snap ring expander | 3 | 2 | 2 | Set | (Internal -130MM-5"180MM-7"and external-130MM-5",180MM-7") | Hand Tools | Yes
Automotive | ASC/Q1427 | Automotive Service Quality Controller | 6 | Torx Screw Driver Set | 3 | 2 | 2 | Set | (T8,T10,T15,T20,T25) | Hand Tools | Yes
Automotive | ASC/Q1427 | Automotive Service Quality Controller | 6 | Electrical circuit board (Starting, charging ) | 1 | 1 | 1 | No. |  | Lab Equipment | Yes
Automotive | ASC/Q1427 | Automotive Service Quality Controller | 6 | Electrical circuit board (Lighting) | 1 | 1 | 1 | No. |  | Lab Equipment | Yes
Automotive | ASC/Q1427 | Automotive Service Quality Controller | 6 | Air Blow Gun | 1 | 1 | 1 | No. |  | Lab Equipment | Yes
Automotive | ASC/Q1427 | Automotive Service Quality Controller | 6 | Hand Held Drill machine with Dril bits (Electric) | 1 | 1 | 1 | No. | Power: 380 W Speed: 0-2600 rpm | Lab Equipment | Yes
Automotive | ASC/Q1427 | Automotive Service Quality Controller | 6 | Angle Grinder with Blades (Electric) | 1 | 1 | 1 | No. | Max Disc Diameter: 100 mm, 850 Watt, Heavy Duty Small Angle Grinder | Lab Equipment | Yes
Automotive | ASC/Q1427 | Automotive Service Quality Controller | 6 | Trash Bin | 1 | 1 | 1 | No. | 80 ltr | Lab Equipment | Yes
Automotive | ASC/Q1427 | Automotive Service Quality Controller | 6 | Bench Vice with Soft jaws | 1 | 1 | 1 | No. | 100mmx4" | Lab Equipment | Yes
Automotive | ASC/Q1427 | Automotive Service Quality Controller | 6 | Service, Repair, Wiring, Diagnostic Manuals | 1 | 1 | 1 | No. | As per Vehicle/component/Accessory manufacturer | Lab Equipment | Yes
Automotive | ASC/Q1427 | Automotive Service Quality Controller | 6 | Almira for keeping tools | 1 | 1 | 1 | No. | 6' Height x 3'Width x 1.75' Depth and 18 Gauge | Lab Equipment | Yes
Automotive | ASC/Q1427 | Automotive Service Quality Controller | 6 | Work tables (Wooden or Fabricated) | 2 | 2 | 2 | No. | 120 cmx90cmx80cm (app.) Strong enough to carry min 200 Kg Load | Lab Equipment | Yes
Automotive | ASC/Q1427 | Automotive Service Quality Controller | 6 | Hot Air Gun | 1 | 1 | 1 | No. |  | Lab Equipment | Yes
Automotive | ASC/Q1427 | Automotive Service Quality Controller | 6 | Bench Grinder | 1 | 1 | 1 | No. | (Twin wheel-6" Dia) | Lab Equipment | Yes
Automotive | ASC/Q1427 | Automotive Service Quality Controller | 6 | Hydraulic Press | 1 | 1 | 1 | No. | (H -Type ,Capacity -(1.0T ) | Lab Equipment | Optional
Automotive | ASC/Q1427 | Automotive Service Quality Controller | 6 | Parts washer 60l | 1 | 1 | 1 | No. |  | Lab Equipment | Yes
Automotive | ASC/Q1427 | Automotive Service Quality Controller | 6 | 2-Post Lift (Capacity -3.0 T ) | 1 | 1 | 1 | No. |  | Lab Equipment | Yes
Automotive | ASC/Q1427 | Automotive Service Quality Controller | 6 | 4- Post Lift (Capacity - 4.0t - Complete With Wheel Alignment Attachments) | 1 | 1 | 1 | No. |  | Lab Equipment | Optional
Automotive | ASC/Q1427 | Automotive Service Quality Controller | 6 | Engine Lifting Jib Crane ( 1.0 T) | 1 | 1 | 1 | No. |  | Lab Equipment | Optional
Automotive | ASC/Q1427 | Automotive Service Quality Controller | 6 | Garage Jack (3.0 T Min Ht 140mm , Max 495 Mm) | 1 | 1 | 1 | No. |  | Lab Equipment | Yes
Automotive | ASC/Q1427 | Automotive Service Quality Controller | 6 | Hand Pallet Truck | 1 | 1 | 1 | No. | (300-500 kg) | Lab Equipment | Yes
Automotive | ASC/Q1427 | Automotive Service Quality Controller | 6 | Air Compressor | 1 | 1 | 1 | No. |  | Lab Equipment | Yes
Automotive | ASC/Q1427 | Automotive Service Quality Controller | 6 | Compressed Air Dryer | 1 | 1 | 1 | No. |  | Lab Equipment | Yes
Automotive | ASC/Q1427 | Automotive Service Quality Controller | 6 | Wheel Balancer | 1 | 1 | 1 | No. |  | Lab Equipment | Optional
Automotive | ASC/Q1427 | Automotive Service Quality Controller | 6 | Tyre Changer | 1 | 1 | 1 | No. |  | Lab Equipment | Optional
Automotive | ASC/Q1427 | Automotive Service Quality Controller | 6 | Tyre Inflator | 1 | 1 | 1 | No. |  | Lab Equipment | Yes
Automotive | ASC/Q1427 | Automotive Service Quality Controller | 6 | Smoke Extractor | 1 | 1 | 1 | No. |  | Lab Equipment | Optional
Automotive | ASC/Q1427 | Automotive Service Quality Controller | 6 | DG Set | 1 | 1 | 1 | No. |  | Lab Equipment | Yes
Automotive | ASC/Q1427 | Automotive Service Quality Controller | 6 | Aggregate and parts display tables (wooden or Fabricated) | 1 | 1 | 1 | No. |  | Lab Equipment | Yes
Automotive | ASC/Q1427 | Automotive Service Quality Controller | 6 | Measuring Tape | 2 | 2 | 2 | No. | ( 5mtr.) | Measuring Instrument | Yes
Automotive | ASC/Q1427 | Automotive Service Quality Controller | 6 | Steel Rule | 1 | 1 | 1 | No. | 12" & 24" | Measuring Instrument | Yes
Automotive | ASC/Q1427 | Automotive Service Quality Controller | 6 | Vernier Callipers | 3 | 2 | 2 | No. | (150 , 300 mm) | Measuring Instrument | Yes
Automotive | ASC/Q1427 | Automotive Service Quality Controller | 6 | Micrometre Set | 3 | 2 | 2 | No. | (Size :-0~25, 25~50, 50~100 mm) | Measuring Instrument | Yes
Automotive | ASC/Q1427 | Automotive Service Quality Controller | 6 | Cylinder bore gauge | 1 | 1 | 1 | No. | (50 -150 mm) | Measuring Instrument | Yes
Automotive | ASC/Q1427 | Automotive Service Quality Controller | 6 | Dial Indicator with magnetic stand | 1 | 1 | 1 | No. |  | Measuring Instrument | Yes
Automotive | ASC/Q1427 | Automotive Service Quality Controller | 6 | Depth Gauge | 1 | 1 | 1 | No. | ( 150 mm) | Measuring Instrument | Yes
Automotive | ASC/Q1427 | Automotive Service Quality Controller | 6 | V- Block | 1 | 1 | 1 | Set | ( Set of 2 - 125x75x75 mm) | Measuring Instrument | Yes
Automotive | ASC/Q1427 | Automotive Service Quality Controller | 6 | Right angle | 1 | 1 | 1 | No. | ( 150x200 mm) | Measuring Instrument | Yes
Automotive | ASC/Q1427 | Automotive Service Quality Controller | 6 | Surface plate | 1 | 1 | 1 | No. | ( 600 x 600 mm) | Measuring Instrument | Yes
Automotive | ASC/Q1427 | Automotive Service Quality Controller | 6 | Straight edge | 1 | 1 | 1 | No. | ( 300 mm, 500 mm, & 600 mm ) | Measuring Instrument | Yes
Automotive | ASC/Q1427 | Automotive Service Quality Controller | 6 | Hand Spring scale | 1 | 1 | 1 | No. | ( 5~10 kgs ) | Measuring Instrument | Yes
Automotive | ASC/Q1427 | Automotive Service Quality Controller | 6 | Torque wrench | 3 | 2 | 2 | Set | (0.5~3.5 kgm, 3~14 kgm, 5~22 kgm, 7~35 kgm) | Measuring Instrument | Yes
Automotive | ASC/Q1427 | Automotive Service Quality Controller | 6 | Torque dial gauge | 1 | 1 | 1 | No. |  | Measuring Instrument | Yes
Automotive | ASC/Q1427 | Automotive Service Quality Controller | 6 | Screw Pitch Gauge | 1 | 1 | 1 | No. |  | Measuring Instrument | Yes
Automotive | ASC/Q1427 | Automotive Service Quality Controller | 6 | Measuring Can Set | 1 | 1 | 1 | Set | (0-1000 ml, 1.0 ltr, 3ltr & 5Ltr) | Measuring Instrument | Yes
Automotive | ASC/Q1427 | Automotive Service Quality Controller | 6 | Push Pull Gauge (0-25 kg) | 1 | 1 | 1 | No. |  | Measuring Instrument | Yes
Automotive | ASC/Q1427 | Automotive Service Quality Controller | 6 | Non contact digital thermometer. | 1 | 1 | 1 | No. |  | Measuring Instrument | Yes
Automotive | ASC/Q1427 | Automotive Service Quality Controller | 6 | Plastiguage | 1 | 1 | 1 | Set |  | Measuring Instrument | Optional
Automotive | ASC/Q1427 | Automotive Service Quality Controller | 6 | Safety Goggles | 10 | 8 | 6 | No. | Anti fog | PPE | Yes
Automotive | ASC/Q1427 | Automotive Service Quality Controller | 6 | Gloves | 150 | 120 | 100 | Pair | Cotton | PPE | Yes
Automotive | ASC/Q1427 | Automotive Service Quality Controller | 6 | Gloves | 75 | 60 | 50 | Pair | Palm side PU coated | PPE | Yes
Automotive | ASC/Q1427 | Automotive Service Quality Controller | 6 | Gloves | 75 | 60 | 50 | Pair | Nitrile | PPE | Yes
Automotive | ASC/Q1427 | Automotive Service Quality Controller | 6 | Gloves | 75 | 60 | 50 | Pair | Lint free | PPE | Yes
Automotive | ASC/Q1427 | Automotive Service Quality Controller | 6 | Ear Plug | 30 | 25 | 20 | Pair |  | PPE | Yes
Automotive | ASC/Q1427 | Automotive Service Quality Controller | 6 | Safety Shoes | 30 | 25 | 20 | Pair |  | PPE | Yes
Automotive | ASC/Q1427 | Automotive Service Quality Controller | 6 | Overall/Apron | 10 | 8 | 6 | No. |  | PPE | Yes
Automotive | ASC/Q1427 | Automotive Service Quality Controller | 6 | Hard Hats | 10 | 8 | 6 | No. |  | PPE | Yes
Automotive | ASC/Q1427 | Automotive Service Quality Controller | 6 | Dust Mask | 30 | 25 | 20 | No. |  | PPE | Yes
Automotive | ASC/Q1427 | Automotive Service Quality Controller | 6 | Fire extinguisher | As per guideline | As per guideline | As per guideline | Kg | As per Regulation | Safety | Yes
Automotive | ASC/Q1427 | Automotive Service Quality Controller | 6 | First Aid Kit | 1 | 1 | 1 | No. | As per Regulation | Safety | Yes
Automotive | ASC/Q1427 | Automotive Service Quality Controller | 6 | Wheel Choke | 1 | 1 | 1 | Set | Set Of Four | Safety | Yes
Automotive | ASC/Q1427 | Automotive Service Quality Controller | 6 | Safety Stand | 1 | 1 | 1 | Set | Set Of Four ( Min Ht 300 Mm, Max 450mm ) | Safety | Yes
Automotive | ASC/Q1427 | Automotive Service Quality Controller | 6 | Safety cone to block area of working | 4 | 4 | 4 | No. |  | Safety | Yes
Automotive | ASC/Q1427 | Automotive Service Quality Controller | 6 | Open End torque wrench with Accessories | 1 | 1 | 1 | Set | Suitable for Passenger cars | Special Service Tool | Yes
Automotive | ASC/Q1427 | Automotive Service Quality Controller | 6 | Vehicle or Aggregate - Special Service Tools (Manufacturer specific according to Vehicle / aggregate) | 1 | 1 | 1 | Set | Related to Vehicle's routine service, maintenance and minor repair | Special Service Tool | Yes
Automotive | ASC/Q1427 | Automotive Service Quality Controller | 6 | Refractometer | 1 | 1 | 1 | No. |  | Special Service Tool | Yes
Automotive | ASC/Q1427 | Automotive Service Quality Controller | 6 | Adjustable Wrench | 1 | 1 | 1 | No. | ( 450 mm) | Special Service Tool | Yes
Automotive | ASC/Q1427 | Automotive Service Quality Controller | 6 | Adjustable Oil Filter Wrench | 1 | 1 | 1 | No. |  | Special Service Tool | Yes
Automotive | ASC/Q1427 | Automotive Service Quality Controller | 6 | C Clamp | 1 | 1 | 1 | No. |  | Special Service Tool | Yes
Automotive | ASC/Q1427 | Automotive Service Quality Controller | 6 | Small oil-filter wrench | 1 | 1 | 1 | No. | OEM Specified | Special Service Tool | Yes
Automotive | ASC/Q1427 | Automotive Service Quality Controller | 6 | Oil Filling Pump | 1 | 1 | 1 | No. |  | Special Service Tool | Yes
Automotive | ASC/Q1427 | Automotive Service Quality Controller | 6 | Heavy Duty Riveter | 1 | 1 | 1 | No. |  | Special Service Tool | Yes
Automotive | ASC/Q1427 | Automotive Service Quality Controller | 6 | Hacksaw Frame with Blade | 1 | 1 | 1 | No. |  | Special Service Tool | Yes
Automotive | ASC/Q1427 | Automotive Service Quality Controller | 6 | Tap and Die set | 1 | 1 | 1 | Set |  | Special Service Tool | Yes
Automotive | ASC/Q1427 | Automotive Service Quality Controller | 6 | Screw Extractor set | 1 | 1 | 1 | Set |  | Special Service Tool | Yes
Automotive | ASC/Q1427 | Automotive Service Quality Controller | 6 | Fuel canister (20l) | 1 | 1 | 1 | No. |  | Special Service Tool | Yes
Automotive | ASC/Q1427 | Automotive Service Quality Controller | 6 | Drain Pan/ Tray Set | 1 | 1 | 1 | Set |  | Special Service Tool | Yes
Automotive | ASC/Q1427 | Automotive Service Quality Controller | 6 | Cooling System Bleeding Tool Kit | 1 | 1 | 1 | Set |  | Special Service Tool | Yes
Automotive | ASC/Q1427 | Automotive Service Quality Controller | 6 | Vacuum Hand Pump Kit | 1 | 1 | 1 | Set |  | Special Service Tool | Yes
Automotive | ASC/Q1427 | Automotive Service Quality Controller | 6 | Trim removal tool kit | 1 | 1 | 1 | No. |  | Special Service Tool | Yes
Automotive | ASC/Q1427 | Automotive Service Quality Controller | 6 | Oil Can | 1 | 1 | 1 | No. |  | Special Service Tool | Yes
Automotive | ASC/Q1427 | Automotive Service Quality Controller | 6 | Square Drive Socket, Rechet and Extensions Set | 1 | 1 | 1 | Set | 3/8" Sq. Dr Standard with Ratchet & Extensions (Size 8-16 mm) | Special Service Tool | Yes
Automotive | ASC/Q1427 | Automotive Service Quality Controller | 6 | Square Drive Deep Socket Set | 1 | 1 | 1 | Set | 1/2" Sq. Dr Standrad with Ratchet & Extensions (Size 8-34 mm) | Special Service Tool | Yes
Automotive | ASC/Q1427 | Automotive Service Quality Controller | 6 | Magnetic Pickup Tool (Bar) | 1 | 1 | 1 | No. |  | Special Service Tool | Yes
Automotive | ASC/Q1427 | Automotive Service Quality Controller | 6 | Spark Plug Cleaning Machine | 1 | 1 | 1 | No. |  | Special Service Tool | Yes
Automotive | ASC/Q1427 | Automotive Service Quality Controller | 6 | Brake line bleeding Machine | 1 | 1 | 1 | No. |  | Special Service Tool | Yes
Automotive | ASC/Q1427 | Automotive Service Quality Controller | 6 | Exhaust Gas Analyser Petrol | 1 | 1 | 1 | No. |  | Special Service Tool | Optional
Automotive | ASC/Q1427 | Automotive Service Quality Controller | 6 | Exhaust Gas Analyser Diesel | 1 | 1 | 1 | No. |  | Special Service Tool | Optional
Automotive | ASC/Q1427 | Automotive Service Quality Controller | 6 | Oil pressure gauge with suitable adapters (0-10kg/cm2) | 1 | 1 | 1 | Set |  | Special Service Tool | Yes
Automotive | ASC/Q1427 | Automotive Service Quality Controller | 6 | Radiator Pressure Gauge with suitable adapters. | 1 | 1 | 1 | Set |  | Special Service Tool | Yes
Automotive | ASC/Q1427 | Automotive Service Quality Controller | 6 | Compression gauge (Diesel and Petrol Engine) with suitable adapters. | 1 | 1 | 1 | Set |  | Special Service Tool | Yes
Automotive | ASC/Q1427 | Automotive Service Quality Controller | 6 | Brake Fluid tester | 1 | 1 | 1 | No. |  | Special Service Tool | Yes
Automotive | ASC/Q1427 | Automotive Service Quality Controller | 6 | Fuel Pressure tester (Deisel & Petrol) | 1 | 1 | 1 | Set |  | Special Service Tool | Yes
Automotive | ASC/Q1427 | Automotive Service Quality Controller | 6 | Vacuum Gauge with suitable adapters | 1 | 1 | 1 | Set |  | Special Service Tool | Yes
Automotive | ASC/Q1427 | Automotive Service Quality Controller | 6 | Four wheeler with AC (In running condition)-Diesel (BS6) | 1 | 1 | 1 | No. |  | Vehicle | Yes
Automotive | ASC/Q1427 | Automotive Service Quality Controller | 6 | Four wheeler with AC (In running condition)-Petrol - MPFI | 1 | 1 | 1 | No. |  | Vehicle | Yes
Automotive | ASC/Q1427 | Automotive Service Quality Controller | 6 | Demo-Four wheeler with Automatic Transmission | 1 | 1 | 1 | No. |  | vehicle | Optional
Automotive | ASC/Q1427 | Automotive Service Quality Controller | 6 | Demo-Four wheeler with AMT Transmission | 1 | 1 | 1 | No. |  | vehicle | Optional
Automotive | ASC/Q1427 | Automotive Service Quality Controller | 6 | Demo-Four wheeler with Four wheel drive | 1 | 1 | 1 | No. |  | vehicle | Optional
Automotive | ASC/Q1427 | Automotive Service Quality Controller | 6 | Seat Cover | 2 | 2 | 2 | Pair | Reusable | Vehicle Protective Covers | Yes
Automotive | ASC/Q1427 | Automotive Service Quality Controller | 6 | Fender Covers | 2 | 2 | 2 | Pair | Reusable | Vehicle Protective Covers | Yes
Automotive | ASC/Q1427 | Automotive Service Quality Controller | 6 | Steering Cover | 2 | 2 | 2 | No. | Reusable | Vehicle Protective Covers | Yes
Automotive | ASC/Q1427 | Automotive Service Quality Controller | 6 | Gear Lever Knob Cover | 2 | 2 | 2 | No. | Reusable | Vehicle Protective Covers | Yes
Automotive | ASC/Q1427 | Automotive Service Quality Controller | 6 | Floor Mats | 2 | 2 | 2 | Pair | Reusable | Vehicle Protective Covers | Yes
Automotive | ASC/Q1427 | Automotive Service Quality Controller | 6 | Belt Buckle Cover | 30 | 25 | 20 | No. | Reusable | Vehicle Protective Covers | Yes
Automotive | ASC/Q1427 | Automotive Service Quality Controller | 6 | Battery Booster Cable | 1 | 1 | 1 | No. | (300a ( Jump Start Cable ) | Workshop Equipment (Electrical) | Yes
Automotive | ASC/Q1427 | Automotive Service Quality Controller | 6 | Battery tester | 1 | 1 | 1 | No. |  | Workshop Equipment (Electrical) | Yes
Automotive | ASC/Q1427 | Automotive Service Quality Controller | 6 | Battery Charger | 1 | 1 | 1 | No. | 12V | Workshop Equipment (Electrical) | Yes
Automotive | ASC/Q1427 | Automotive Service Quality Controller | 6 | Digital Thermometre (Industrial) | 1 | 1 | 1 | No. | range -50 to 300 degree C | Workshop Equipment (Electrical) | Yes
Automotive | ASC/Q1427 | Automotive Service Quality Controller | 6 | Ac Gas Charger | 1 | 1 | 1 | No. | (R134a ) | Workshop Equipment (Electrical) | Optional
Automotive | ASC/Q1427 | Automotive Service Quality Controller | 6 | Ac Gas UV Leak Detector Kit | 1 | 1 | 1 | No. |  | Workshop Equipment (Electrical) | Optional
Automotive | ASC/Q1427 | Automotive Service Quality Controller | 6 | Manifiold Gauge | 1 | 1 | 1 | Set |  | Workshop Equipment (Electrical) | Optional
Automotive | ASC/Q1427 | Automotive Service Quality Controller | 6 | Hydro meter | 3 | 2 | 2 | No. |  | Workshop Equipment (Electrical) | Yes
Automotive | ASC/Q1427 | Automotive Service Quality Controller | 6 | Electrical Solder (Iron/ gun) | 1 | 1 | 1 | Set | ( 60W) | Workshop Equipment (Electrical) | Yes
Automotive | ASC/Q1427 | Automotive Service Quality Controller | 6 | Head Lamp Beam Aligner | 1 | 1 | 1 | No. |  | Workshop Equipment (Electrical) | Optional
Automotive | ASC/Q1427 | Automotive Service Quality Controller | 6 | Scan Tool | 1 | 1 | 1 | No. |  | Workshop Equipment (Electrical) | Yes
Automotive | ASC/Q1427 | Automotive Service Quality Controller | 6 | Digital Multimeter | 5 | 4 | 3 | No. |  | Workshop Equipment (Electrical) | Yes
Automotive | ASC/Q1427 | Automotive Service Quality Controller | 6 | Clamp Meter | 1 | 1 | 1 | No. |  | Workshop Equipment (Electrical) | Yes

## Lab
SSC | QPCode | Job Role Name | NSQF Level | Mandatory Lab size (Minimum 10sq.ft./candidate or higher as specified by SSCs for any job role) | Do you allow Hybrid arrangement (Lab + Classroom) Yes/ No | (Column G) Is there any Additional Training Area required (apart from Lab or Classroom ) If Yes, Give details | Is requirement in column G mandatory If Yes, TC would be rejected in case of non-compliance | Minimum Carpet Area of additional Training Area in sq ft (Refer to column G) | Can the lab for this Job Role be treated as IT Lab (IT lab implies the lab for Live or Soft Skills) | Remarks
ASDC | ASC/Q1427 | Automotive Service Quality Controller | 6 | 500 | No | No | No | No | No

## Trainer
SSC name | QP Code | Job Role Name | Minimum Educational Qualification of the Trainer | TOTAL Experience (In Years) required for the Trainer | Out of Total Experience, Sector Specific Experience (in years) | Out of Total Experience, Teaching Experience (in years) | Remarks
Automotive | ASC/Q1427 | Automotive Service Quality Controller | ITI (Mechanic Motor Vehicle/Automobile Engineering/ Mechanical Engineering) | 6 | 5 | 1 | NA
Automotive | ASC/Q1427 | Automotive Service Quality Controller | Diploma (Automobile Engineering/ Mechanical Engineering) | 5 | 4 | 1 | NA
Automotive | ASC/Q1427 | Automotive Service Quality Controller | B.E./B.Tech (Automobile Engineering/ Mechanical Engineering) | 4 | 3 | 1 | NA