## Equipment
SSC | QPCode | Name of the QP | NSQF Level | Equipment Name | Minimum number of Equipment required (per batch of 30 trainees) | Minimum number of Equipment required (per batch of 25 trainees) | Minimum number of Equipment required (per batch of 20 trainees) | Unit Type | Is this a mandatory Equipment to be available at the Training Center (Yes/No) | Dimension/Specification/Description of the Equipment/ ANY OTHER REMARK
Automotive Skills Development Council | ASC/Q3105 | Automotive Welding Machine Master Technician | 6 | Chairs/Tables | 30 | 25 | 20 | No. | Yes
Automotive Skills Development Council | ASC/Q3105 | Automotive Welding Machine Master Technician | 6 | Computer with internet | 15 | 15 | 10 | No. | Yes
Automotive Skills Development Council | ASC/Q3105 | Automotive Welding Machine Master Technician | 6 | LCD projector with screen | 1 | 1 | 1 | No. | Yes
Automotive Skills Development Council | ASC/Q3105 | Automotive Welding Machine Master Technician | 6 | Trainer chair and Table | 1 | 1 | 1 | No. | Yes
Automotive Skills Development Council | ASC/Q3105 | Automotive Welding Machine Master Technician | 6 | Demonstration table pin up boards | 1 | 1 | 1 | No. | Yes
Automotive Skills Development Council | ASC/Q3105 | Automotive Welding Machine Master Technician | 6 | White board with marker | 1 | 1 | 1 | No. | Yes
Automotive Skills Development Council | ASC/Q3105 | Automotive Welding Machine Master Technician | 6 | Alternating/Direct Current Arc Welding set | 2 | 2 | 2 | No. | Yes
Automotive Skills Development Council | ASC/Q3105 | Automotive Welding Machine Master Technician | 6 | Metal Inert Gas(MIG) Welding Machine | 3 | 3 | 2 | No. | Yes
Automotive Skills Development Council | ASC/Q3105 | Automotive Welding Machine Master Technician | 6 | Oxy-acetylene welding set | 2 | 2 | 2 | No. | Yes
Automotive Skills Development Council | ASC/Q3105 | Automotive Welding Machine Master Technician | 6 | Tungsten Inert Gas(TIG) Welding Machine | 3 | 3 | 2 | No. | Yes
Automotive Skills Development Council | ASC/Q3105 | Automotive Welding Machine Master Technician | 6 | Spot welding Machine | 2 | 2 | 2 | No. | Yes
Automotive Skills Development Council | ASC/Q3105 | Automotive Welding Machine Master Technician | 6 | Projection Welding | 2 | 2 | 2 | No. | Yes
Automotive Skills Development Council | ASC/Q3105 | Automotive Welding Machine Master Technician | 6 | Bench Grinder | 2 | 2 | 2 | No. | Yes
Automotive Skills Development Council | ASC/Q3105 | Automotive Welding Machine Master Technician | 6 | Disc Grinder | 1 | 1 | 1 | No. | Yes
Automotive Skills Development Council | ASC/Q3105 | Automotive Welding Machine Master Technician | 6 | Hand Drill machine/ Tap and die | 1 | 1 | 1 | No. | Yes
Automotive Skills Development Council | ASC/Q3105 | Automotive Welding Machine Master Technician | 6 | Welding table with bench vice | 6 | 5 | 4 | No. | Yes
Automotive Skills Development Council | ASC/Q3105 | Automotive Welding Machine Master Technician | 6 | Spark Lighter | 2 | 2 | 2 | No. | Yes
Automotive Skills Development Council | ASC/Q3105 | Automotive Welding Machine Master Technician | 6 | Bench Drilling Machine | 2 | 2 | 2 | No. | No
Automotive Skills Development Council | ASC/Q3105 | Automotive Welding Machine Master Technician | 6 | Try Square | 2 | 2 | 2 | No. | Yes
Automotive Skills Development Council | ASC/Q3105 | Automotive Welding Machine Master Technician | 6 | Hacksaw With Spare Blades | 30 | 25 | 20 | No. | Yes
Automotive Skills Development Council | ASC/Q3105 | Automotive Welding Machine Master Technician | 6 | Flat File | 5 | 4 | 3 | No. | Yes
Automotive Skills Development Council | ASC/Q3105 | Automotive Welding Machine Master Technician | 6 | Square File | 2 | 2 | 2 | No. | Yes
Automotive Skills Development Council | ASC/Q3105 | Automotive Welding Machine Master Technician | 6 | Round File | 2 | 2 | 2 | No. | Yes
Automotive Skills Development Council | ASC/Q3105 | Automotive Welding Machine Master Technician | 6 | Half Round File | 2 | 2 | 2 | No. | Yes
Automotive Skills Development Council | ASC/Q3105 | Automotive Welding Machine Master Technician | 6 | Triangular File | 8 | 6 | 5 | No. | Yes
Automotive Skills Development Council | ASC/Q3105 | Automotive Welding Machine Master Technician | 6 | Adjustable Wrench | 2 | 2 | 2 | No. | Yes
Automotive Skills Development Council | ASC/Q3105 | Automotive Welding Machine Master Technician | 6 | Screw Driver Set | 2 | 2 | 2 | Set | Yes
Automotive Skills Development Council | ASC/Q3105 | Automotive Welding Machine Master Technician | 6 | Allenkey Set | 2 | 2 | 2 | Set | Yes
Automotive Skills Development Council | ASC/Q3105 | Automotive Welding Machine Master Technician | 6 | Open Ended Spanner Set | 2 | 2 | 2 | Set | Yes
Automotive Skills Development Council | ASC/Q3105 | Automotive Welding Machine Master Technician | 6 | Ring Spanner Set | 2 | 2 | 2 | Set | Yes
Automotive Skills Development Council | ASC/Q3105 | Automotive Welding Machine Master Technician | 6 | Spanner Set | 2 | 2 | 2 | Set | Yes
Automotive Skills Development Council | ASC/Q3105 | Automotive Welding Machine Master Technician | 6 | C-Clamp Set | 2 | 2 | 2 | Set | Yes
Automotive Skills Development Council | ASC/Q3105 | Automotive Welding Machine Master Technician | 6 | Fixtures For Clamping Components | 3 | 3 | 2 | No. | Yes
Automotive Skills Development Council | ASC/Q3105 | Automotive Welding Machine Master Technician | 6 | Flux Coated Electrodes/ Wire(Different type electrodes) | 30 | 25 | 20 | No. | Yes
Automotive Skills Development Council | ASC/Q3105 | Automotive Welding Machine Master Technician | 6 | Blow Torch/Gas cutter | 2 | 2 | 2 | No. | Yes
Automotive Skills Development Council | ASC/Q3105 | Automotive Welding Machine Master Technician | 6 | Electrode Holder | 2 | 2 | 2 | No. | No
Automotive Skills Development Council | ASC/Q3105 | Automotive Welding Machine Master Technician | 6 | Chipping Hammers | 5 | 4 | 3 | No. | Yes
Automotive Skills Development Council | ASC/Q3105 | Automotive Welding Machine Master Technician | 6 | Welder Torch | 5 | 4 | 3 | No. | Yes
Automotive Skills Development Council | ASC/Q3105 | Automotive Welding Machine Master Technician | 6 | Wire Brushes | 5 | 4 | 3 | No. | Yes
Automotive Skills Development Council | ASC/Q3105 | Automotive Welding Machine Master Technician | 6 | Welding Gun | 5 | 4 | 3 | No. | Yes
Automotive Skills Development Council | ASC/Q3105 | Automotive Welding Machine Master Technician | 6 | Vernier Caliper | 4 | 4 | 3 | No. | Yes
Automotive Skills Development Council | ASC/Q3105 | Automotive Welding Machine Master Technician | 6 | Micrometer | 4 | 4 | 3 | No. | Yes
Automotive Skills Development Council | ASC/Q3105 | Automotive Welding Machine Master Technician | 6 | Height Gauge | 2 | 2 | 2 | No. | Yes
Automotive Skills Development Council | ASC/Q3105 | Automotive Welding Machine Master Technician | 6 | Surface Plate | 2 | 2 | 2 | No. | Yes
Automotive Skills Development Council | ASC/Q3105 | Automotive Welding Machine Master Technician | 6 | V-Block With Clamp (Set) | 2 | 2 | 2 | Set | Yes
Automotive Skills Development Council | ASC/Q3105 | Automotive Welding Machine Master Technician | 6 | Steel Rule | 2 | 2 | 2 | No. | Yes
Automotive Skills Development Council | ASC/Q3105 | Automotive Welding Machine Master Technician | 6 | Radius Gauge | 2 | 2 | 2 | No. | Yes
Automotive Skills Development Council | ASC/Q3105 | Automotive Welding Machine Master Technician | 6 | Feeler gauge | 2 | 2 | 2 | No. | No
Automotive Skills Development Council | ASC/Q3105 | Automotive Welding Machine Master Technician | 6 | Raw Material/sheet | 120 | 100 | 80 | Kg | Yes
Automotive Skills Development Council | ASC/Q3105 | Automotive Welding Machine Master Technician | 6 | Tubes | 120 | 100 | 80 | Kg | Yes
Automotive Skills Development Council | ASC/Q3105 | Automotive Welding Machine Master Technician | 6 | Bar | 120 | 100 | 80 | Kg | Yes
Automotive Skills Development Council | ASC/Q3105 | Automotive Welding Machine Master Technician | 6 | Angle iron | 120 | 100 | 80 | Kg | Yes
Automotive Skills Development Council | ASC/Q3105 | Automotive Welding Machine Master Technician | 6 | Shift planning document or software | 2 | 2 | 2 | No. | Yes
Automotive Skills Development Council | ASC/Q3105 | Automotive Welding Machine Master Technician | 6 | Sample sample rejection data or reports | 2 | 2 | 2 | No. | Yes
Automotive Skills Development Council | ASC/Q3105 | Automotive Welding Machine Master Technician | 6 | Fire Extinguisher(Different category) | 3 | 3 | 2 | No. | Yes
Automotive Skills Development Council | ASC/Q3105 | Automotive Welding Machine Master Technician | 6 | Portable Welding Curtains with frame | 4 | 4 | 3 | No. | Yes
Automotive Skills Development Council | ASC/Q3105 | Automotive Welding Machine Master Technician | 6 | Leather Safety Aprons | 30 | 25 | 20 | No. | Yes
Automotive Skills Development Council | ASC/Q3105 | Automotive Welding Machine Master Technician | 6 | Leather Safety Gloves | 30 | 25 | 20 | No. | Yes
Automotive Skills Development Council | ASC/Q3105 | Automotive Welding Machine Master Technician | 6 | Safety Glass With Side Shields | 30 | 25 | 20 | No. | Yes
Automotive Skills Development Council | ASC/Q3105 | Automotive Welding Machine Master Technician | 6 | Safety helmet | 15 | 15 | 10 | No. | Yes
Automotive Skills Development Council | ASC/Q3105 | Automotive Welding Machine Master Technician | 6 | Ear Plugs | 30 | 25 | 20 | No. | Yes
Automotive Skills Development Council | ASC/Q3105 | Automotive Welding Machine Master Technician | 6 | Safety Shoes | 30 | 25 | 20 | No. | Yes
Automotive Skills Development Council | ASC/Q3105 | Automotive Welding Machine Master Technician | 6 | First Aid Kit | 2 | 2 | 2 | No. | Yes

## Lab
SSC | QPCode | Job Role Name | NSQF Level | Mandatory Lab size (Minimum 10sq.ft./candidate or higher as specified by SSCs for any job role) | Do you allow Hybrid arrangement (Lab + Classroom) Yes/ No | (Column G) Is there any Additional Training Area required (apart from Lab or Classroom ) If Yes, Give details | Is requirement in column G mandatory If Yes, TC would be rejected in case of non-compliance | Minimum Carpet Area of additional Training Area in sq ft (Refer to column G) | Can the lab for this Job Role be treated as IT Lab (IT lab implies the lab for Live or Soft Skills) | Remarks
Automotive | ASC/Q3105 | Automotive Welding Machine Master Technician | 6 | 1000 | No | No | No | No | No

## Trainer
SSC name | QP Code | Job Role Name | Minimum Educational Qualification of the Trainer | TOTAL Experience (In Years) required for the Trainer | Out of Total Experience, Sector Specific Experience (in years) | Out of Total Experience, Teaching Experience (in years) | Remarks
ASDC | ASC/Q3105 | Automotive Welding Machine Master Technician | B.E/B.Tech (Mechanical/Automobile) | 7 | 6 | 1 | NA
ASDC | ASC/Q3105 | Automotive Welding Machine Master Technician | M.E/M.Tech (Mechanical/Automobile) | 5 | 4 | 1 | NA