## Equipment list
SSC | QPCode | Job Role Name | NSQF Level | Equipment Name | Minimum number of Equipment required (per batch of 30 trainees) | Minimum number of Equipment required (per batch of 25 trainees) | Minimum number of Equipment required (per batch of 20 trainees) | Unit Type | Is this a mandatory Equipment to be available at the Training Center (Yes/No) | Dimension/Specification/Description of the Equipment/ ANY OTHER REMARK
Automotive | ASC/Q3304 | Automotive Body Painting Technician | 4 | Chairs/Tables | 30 | 25 | 20 | No's | Yes
Automotive | ASC/Q3304 | Automotive Body Painting Technician | 4 | Computer with internet | 15 | 15 | 10 | No's | Yes
Automotive | ASC/Q3304 | Automotive Body Painting Technician | 4 | LCD projector with screen | 1 | 1 | 1 | No. | Yes
Automotive | ASC/Q3304 | Automotive Body Painting Technician | 4 | Trainer chair and Table | 1 | 1 | 1 | No. | Yes
Automotive | ASC/Q3304 | Automotive Body Painting Technician | 4 | Demonstration table pin up boards | 1 | 1 | 1 | No. | Yes
Automotive | ASC/Q3304 | Automotive Body Painting Technician | 4 | White board with marker | 1 | 1 | 1 | No. | Yes
Automotive | ASC/Q3304 | Automotive Body Painting Technician | 4 | Pre-treatment line consisting of degreasing phosphating & passivation facility | 5 | 4 | 3 | lines | Yes
Automotive | ASC/Q3304 | Automotive Body Painting Technician | 4 | All type of chemicals for pretreatment | 20 | 15 | 12 | Kg | Yes | 20 Kg Each
Automotive | ASC/Q3304 | Automotive Body Painting Technician | 4 | R.O & D.M Water | 5000 | 4200 | 3500 | Liter | Yes | 5000L
Automotive | ASC/Q3304 | Automotive Body Painting Technician | 4 | Painting booth (4'x6'x10') approx with water screen facility | 1 | 1 | 1 | No. | Yes
Automotive | ASC/Q3304 | Automotive Body Painting Technician | 4 | Paint Transfer Pump | 1 | 1 | 1 | No. | Yes
Automotive | ASC/Q3304 | Automotive Body Painting Technician | 4 | Spray Gun | 2 | 2 | 2 | No's | Yes
Automotive | ASC/Q3304 | Automotive Body Painting Technician | 4 | Hose For Spray Gun | 20 | 15 | 12 | No's | Yes | 20 M
Automotive | ASC/Q3304 | Automotive Body Painting Technician | 4 | Pressure Gauges | 10 | 10 | 10 | No's | Yes
Automotive | ASC/Q3304 | Automotive Body Painting Technician | 4 | Paint Mixing Room | 1 | 1 | 1 | No. | Yes
Automotive | ASC/Q3304 | Automotive Body Painting Technician | 4 | Paints, Primers & Thinners | 20 | 15 | 12 | Liter | Yes | 20L Each
Automotive | ASC/Q3304 | Automotive Body Painting Technician | 4 | Viscometer | 1 | 1 | 1 | No. | Yes
Automotive | ASC/Q3304 | Automotive Body Painting Technician | 4 | Stop Watch | 1 | 1 | 1 | No. | Yes
Automotive | ASC/Q3304 | Automotive Body Painting Technician | 4 | Stirrer | 1 | 1 | 1 | No. | Yes
Automotive | ASC/Q3304 | Automotive Body Painting Technician | 4 | Paint Container | 5 | 4 | 3 | No's | Yes
Automotive | ASC/Q3304 | Automotive Body Painting Technician | 4 | Sand Paper Of Different Grades | 20 | 15 | 12 | No's | Yes
Automotive | ASC/Q3304 | Automotive Body Painting Technician | 4 | Masking Tapes | 5 | 4 | 3 | No's | Yes
Automotive | ASC/Q3304 | Automotive Body Painting Technician | 4 | Tool Kit | 1 | 1 | 1 | No. | Yes
Automotive | ASC/Q3304 | Automotive Body Painting Technician | 4 | Air Blow Gun | 1 | 1 | 1 | No. | Yes
Automotive | ASC/Q3304 | Automotive Body Painting Technician | 4 | Vacuum Machine | 1 | 1 | 1 | No. | Yes
Automotive | ASC/Q3304 | Automotive Body Painting Technician | 4 | Infrared Drier | 1 | 1 | 1 | No. | Yes
Automotive | ASC/Q3304 | Automotive Body Painting Technician | 4 | Paint Gun Cleaning System | 1 | 1 | 1 | No. | Yes
Automotive | ASC/Q3304 | Automotive Body Painting Technician | 4 | Paint Gun Stand | 2 | 2 | 2 | No's | Yes
Automotive | ASC/Q3304 | Automotive Body Painting Technician | 4 | Sealant Gun | 1 | 1 | 1 | No. | Yes
Automotive | ASC/Q3304 | Automotive Body Painting Technician | 4 | Paint Mixing Scale | 8 | 6 | 5 | No's | Yes
Automotive | ASC/Q3304 | Automotive Body Painting Technician | 4 | Digital Weighing Machine | 1 | 1 | 1 | No. | Yes
Automotive | ASC/Q3304 | Automotive Body Painting Technician | 4 | Tag Rag | 10 | 10 | 10 | No's | Yes
Automotive | ASC/Q3304 | Automotive Body Painting Technician | 4 | Hangers For Holding Components | 20 | 15 | 12 | No's | Yes
Automotive | ASC/Q3304 | Automotive Body Painting Technician | 4 | Painting Table | 1 | 1 | 1 | No. | Yes
Automotive | ASC/Q3304 | Automotive Body Painting Technician | 4 | Paint Simulator | 1 | 1 | 1 | No. | NO
Automotive | ASC/Q3304 | Automotive Body Painting Technician | 4 | Defective Parts With (Dust, Dry Flow ) | 10 | 10 | 10 | No's | Yes | 10 Each
Automotive | ASC/Q3304 | Automotive Body Painting Technician | 4 | Samples Of Different Type of points i.e. Synthetic, Nc Parts & Pu Base Points | 1 | 1 | 1 | No. | Yes
Automotive | ASC/Q3304 | Automotive Body Painting Technician | 4 | Process Flow Charts Showing Pretreatment Details & Parameters | 1 | 1 | 1 | Liter | Yes | 1L
Automotive | ASC/Q3304 | Automotive Body Painting Technician | 4 | Process Flow Charts Showing Painting Process & Parameters | 1 | 1 | 1 | No. | Yes
Automotive | ASC/Q3304 | Automotive Body Painting Technician | 4 | Baking Oven | 1 | 1 | 1 | No. | Yes
Automotive | ASC/Q3304 | Automotive Body Painting Technician | 4 | Inspection Booth With Sufficient Light (700 Lux) | 1 | 1 | 1 | No. | Yes
Automotive | ASC/Q3304 | Automotive Body Painting Technician | 4 | Paint Thickness Tester | 1 | 1 | 1 | No. | Yes
Automotive | ASC/Q3304 | Automotive Body Painting Technician | 4 | Pencil For Scratch Resistance Test | 2 | 2 | 2 | No's | Yes
Automotive | ASC/Q3304 | Automotive Body Painting Technician | 4 | Adhesion Tester With Tape (Cutter, Knife) | 1 | 1 | 1 | No. | Yes
Automotive | ASC/Q3304 | Automotive Body Painting Technician | 4 | Salt Spray Tester with chamber | 1 | 1 | 1 | No. | Yes
Automotive | ASC/Q3304 | Automotive Body Painting Technician | 4 | Lab Equipment Beakers/Pipette | 10 | 10 | 10 | No's | Yes
Automotive | ASC/Q3304 | Automotive Body Painting Technician | 4 | Conductivity Meter | 1 | 1 | 1 | No. | Yes
Automotive | ASC/Q3304 | Automotive Body Painting Technician | 4 | Fire Extinguisher | 2 | 2 | 2 | No's | Yes
Automotive | ASC/Q3304 | Automotive Body Painting Technician | 4 | First Aid Kit | 1 | 1 | 1 | No. | Yes
Automotive | ASC/Q3304 | Automotive Body Painting Technician | 4 | Safety Gloves (Leather) | 30 | 25 | 20 | No's | Yes
Automotive | ASC/Q3304 | Automotive Body Painting Technician | 4 | Ear Plugs | 30 | 25 | 20 | No's | Yes
Automotive | ASC/Q3304 | Automotive Body Painting Technician | 4 | Safety Shoes | 30 | 25 | 20 | No's | Yes
Automotive | ASC/Q3304 | Automotive Body Painting Technician | 4 | Goggles | 30 | 25 | 20 | No's | Yes
Automotive | ASC/Q3304 | Automotive Body Painting Technician | 4 | Booth Mask | 30 | 25 | 20 | No's | Yes
Automotive | ASC/Q3304 | Automotive Body Painting Technician | 4 | Nose Mask | 30 | 25 | 20 | No's | Yes
Automotive | ASC/Q3304 | Automotive Body Painting Technician | 4 | Cap For Head | 30 | 25 | 20 | No's | Yes

## Lab
SSC | QPCode | Job Role Name | NSQF Level | Mandatory Lab size (Minimum 10sq.ft./candidate or higher as specified by SSCs for any job role) | Do you allow Hybrid arrangement (Lab + Classroom) Yes/ No | (Column G) Is there any Additional Training Area required (apart from Lab or Classroom ) If Yes, Give details | Is requirement in column G mandatory If Yes, TC would be rejected in case of non-compliance | Minimum Carpet Area of additional Training Area in sq ft (Refer to column G) | Can the lab for this Job Role be treated as IT Lab (IT lab implies the lab for Live or Soft Skills) | Remarks
Automotive | ASC/Q3304 | Automotive Body Painting Technician | 4 | 500 | No | No | No | No | No

## Trainer
SSC name | QP Code | Job Role Name | Minimum Educational Qualification of the Trainer | TOTAL Experience (In Years) required for the Trainer | Out of Total Experience, Sector Specific Experience (in years) | Out of Total Experience, Teaching Experience (in years) | Remarks
ASDC | ASC/Q3304 | Automotive Body Painting Technician | ITI (Mechanics/Fitter) | 5 | 4 | 1 | NA
ASDC | ASC/Q3304 | Automotive Body Painting Technician | ITI (Mechanics/Fitter) | 5 | 5 | 0 | NA
ASDC | ASC/Q3304 | Automotive Body Painting Technician | Diploma (Mechanical/ Automobile) | 4 | 3 | 1 | NA
ASDC | ASC/Q3304 | Automotive Body Painting Technician | Diploma (Mechanical/ Automobile) | 4 | 4 | 0 | NA