## Equipment list
SSC | QPCode | Job Role Name | NSQF Level | Equipment Name | Minimum number of Equipment required (per batch of 20 trainees) | Minimum number of Equipment required (per batch of 25 trainees) | Minimum number of Equipment required (per batch of 30 trainees) | Unit Type | Is this a mandatory Equipment to be available at the Training Center (Yes/No) | Dimension/Specification/Description of the Equipment/ ANY OTHER REMARK
Automotive | ASC/Q3601 | Automotive Assembly Technician | 4 | Chairs/Tables | 20 | 25 | 30 | No's | Yes
Automotive | ASC/Q3601 | Automotive Assembly Technician | 4 | Computer with internet | 10 | 15 | 15 | No's | Yes
Automotive | ASC/Q3601 | Automotive Assembly Technician | 4 | LCD projector with screen | 1 | 1 | 1 | No. | Yes
Automotive | ASC/Q3601 | Automotive Assembly Technician | 4 | Trainer chair and Table | 1 | 1 | 1 | No. | Yes
Automotive | ASC/Q3601 | Automotive Assembly Technician | 4 | Demonstration table pin up boards | 1 | 1 | 1 | No. | Yes
Automotive | ASC/Q3601 | Automotive Assembly Technician | 4 | White board with marker | 1 | 1 | 1 | No. | Yes
Automotive | ASC/Q3601 | Automotive Assembly Technician | 4 | Basic tool box | 1 | 1 | 1 | No. | Yes
Automotive | ASC/Q3601 | Automotive Assembly Technician | 4 | Pneumatic tools | 1 | 1 | 1 | Set | Yes
Automotive | ASC/Q3601 | Automotive Assembly Technician | 4 | Open ended spanners 6 mm to 24 mm | 1 | 1 | 1 | No. | Yes
Automotive | ASC/Q3601 | Automotive Assembly Technician | 4 | Ring spanner 6 mm to 24 mm | 1 | 1 | 1 | No. | Yes
Automotive | ASC/Q3601 | Automotive Assembly Technician | 4 | Screw drivers - Flat ended & cross ended | 1 | 1 | 1 | No. | Yes
Automotive | ASC/Q3601 | Automotive Assembly Technician | 4 | Pliers - Straight & nose ended | 1 | 1 | 1 | Set | Yes
Automotive | ASC/Q3601 | Automotive Assembly Technician | 4 | Air compressor | 1 | 1 | 1 | No. | Yes
Automotive | ASC/Q3601 | Automotive Assembly Technician | 4 | Bins/racks | 1 | 1 | 1 | No. | Yes
Automotive | ASC/Q3601 | Automotive Assembly Technician | 4 | Trolley | 3 | 4 | 4 | No. | Yes
Automotive | ASC/Q3601 | Automotive Assembly Technician | 4 | Equipment stands | 1 | 1 | 1 | No. | Yes
Automotive | ASC/Q3601 | Automotive Assembly Technician | 4 | Stands for different aggregates | 1 | 1 | 1 | No. | Yes
Automotive | ASC/Q3601 | Automotive Assembly Technician | 4 | 4w Training vehicles of all types i.e. Petrol, Diesel, CNG, Electric, Hybrid | 1 | 1 | 1 | No. | Yes
Automotive | ASC/Q3601 | Automotive Assembly Technician | 4 | Filler gauges | 1 | 1 | 1 | No. | Yes
Automotive | ASC/Q3601 | Automotive Assembly Technician | 4 | Height gauge | 1 | 1 | 1 | No. | Yes
Automotive | ASC/Q3601 | Automotive Assembly Technician | 4 | Dial gauge O/d & bore | 1 | 1 | 1 | No. | Yes
Automotive | ASC/Q3601 | Automotive Assembly Technician | 4 | Vernier caliper | 1 | 1 | 1 | No. | Yes
Automotive | ASC/Q3601 | Automotive Assembly Technician | 4 | Pullers: Ball joint separators, bearing pullers, gear puller tools, slide hammers etc. | 1 | 1 | 1 | No. | Yes
Automotive | ASC/Q3601 | Automotive Assembly Technician | 4 | Torque wrenches - 60 Kgf - 120 Kgf, 120Kgf - 18- Kgf, 180 Kgf - 240 Kgf, 240 -320 Kgf, 320 - 450 Kgf, 450- 600 Kgf. | 1 | 1 | 1 | Set | Yes
Automotive | ASC/Q3601 | Automotive Assembly Technician | 4 | Personal protection equipment: gloves, safety shoes, goggles, ear plugs etc. | 20 | 25 | 30 | Set | Yes
Automotive | ASC/Q3601 | Automotive Assembly Technician | 4 | Workshop safety: Fire extinguishers, First-aid | 1 | 1 | 1 | No. | Yes
Automotive | ASC/Q3601 | Automotive Assembly Technician | 4 | Consumable: cotton waste, dusters etc. | 1 | 1 | 1 | No. | Yes
Automotive | ASC/Q3601 | Automotive Assembly Technician | 4 | Teaching aids: Charts, CBTs, videos, assembly process flow charts - for different aggregates | 1 | 1 | 1 | Set | Yes
Automotive | ASC/Q3601 | Automotive Assembly Technician | 4 | Other tools: hand tools, power tools, special purpose tools for different aggregates. | 1 | 1 | 1 | Set | Yes
Automotive | ASC/Q3601 | Automotive Assembly Technician | 4 | Cut sections of engine and vehicle aggregates and assemblies i.e. engine, gear box, brake clutch, steering, transmission, suspension etc. for training & demo | 1 | 1 | 1 | Set | Yes
Automotive | ASC/Q3601 | Automotive Assembly Technician | 4 | Ball peen hammer | 1 | 1 | 1 | No. | Yes
Automotive | ASC/Q3601 | Automotive Assembly Technician | 4 | Mallets | 1 | 1 | 1 | No. | Yes
Automotive | ASC/Q3601 | Automotive Assembly Technician | 4 | Power- generating systems (including charging systems especially for electrical and hybrid vehicles) electrical wire harness, lighting, ignition, electronic and air-conditioning systems etc. | 1 | 1 | 1 | No. | Yes
Automotive | ASC/Q3601 | Automotive Assembly Technician | 4 | Electronic control unit (ECU) | 1 | 1 | 1 | No. | Yes
Automotive | ASC/Q3601 | Automotive Assembly Technician | 4 | Hydraulic and pneumatic system | 1 | 1 | 1 | No. | Yes
Automotive | ASC/Q3601 | Automotive Assembly Technician | 4 | Various lubrication systems | 1 | 1 | 1 | No. | Yes
Automotive | ASC/Q3601 | Automotive Assembly Technician | 4 | Set of gaskets, Sealing rings, 'O' rings, washers etc. of different aggregates | 1 | 1 | 1 | Set | Yes
Automotive | ASC/Q3601 | Automotive Assembly Technician | 4 | Main components of all aggregates | 1 | 1 | 1 | Set | Yes
Automotive | ASC/Q3601 | Automotive Assembly Technician | 4 | Dynamometer tester | 1 | 1 | 1 | No. | Yes
Automotive | ASC/Q3601 | Automotive Assembly Technician | 4 | Head lamp focus & alignment tester | 1 | 1 | 1 | No. | Yes
Automotive | ASC/Q3601 | Automotive Assembly Technician | 4 | Shower tester | 1 | 1 | 1 | No. | Yes
Automotive | ASC/Q3601 | Automotive Assembly Technician | 4 | Wheel aligner | 1 | 1 | 1 | No. | Yes
Automotive | ASC/Q3601 | Automotive Assembly Technician | 4 | Brake tester | 1 | 1 | 1 | No. | Yes
Automotive | ASC/Q3601 | Automotive Assembly Technician | 4 | Horn & indicator tester | 1 | 1 | 1 | No. | Yes
Automotive | ASC/Q3601 | Automotive Assembly Technician | 4 | Electrical circuit diagram & wiring charts | 1 | 1 | 1 | No. | Yes
Automotive | ASC/Q3601 | Automotive Assembly Technician | 4 | Vibration tester | 1 | 1 | 1 | No. | Yes

## Lab
SSC | QPCode | Job Role Name | NSQF Level | Mandatory Lab size (Minimum 10sq.ft./candidate or higher as specified by SSCs for any job role) | Do you allow Hybrid arrangement (Lab + Classroom) Yes/ No | (Column G) Is there any Additional Training Area required (apart from Lab or Classroom ) If Yes, Give details | Is requirement in column G mandatory If Yes, TC would be rejected in case of non-compliance | Minimum Carpet Area of additional Training Area in sq ft (Refer to column G) | Can the lab for this Job Role be treated as IT Lab (IT lab implies the lab for Live or Soft Skills) | Remarks
Automotive | ASC/Q3601 | Automotive Assembly Technician | 4 | 1000 | No | No | No | No | No

## Trainer
SSC name | QP Code | Job Role Name | Minimum Educational Qualification of the Trainer | TOTAL Experience (In Years) required for the Trainer | Out of Total Experience, Sector Specific Experience (in years) | Out of Total Experience, Teaching Experience (in years) | Remarks
ASDC | ASC/Q3601 | Automotive Assembly Technician | ITI (Mechanic/Turner/Fitter) | 6 | 5 | 1 | NA
ASDC | ASC/Q3601 | Automotive Assembly Technician | ITI (Mechanic/Turner/Fitter) | 6 | 6 | 0 | NA
ASDC | ASC/Q3601 | Automotive Assembly Technician | Certificate NSQF- Level 6 (Automotive Assembly Master Technician) | 6 | 5 | 1 | NA
ASDC | ASC/Q3601 | Automotive Assembly Technician | Diploma (Mechanical/Automobile) | 4 | 3 | 1 | NA
ASDC | ASC/Q3601 | Automotive Assembly Technician | Diploma (Mechanical/Automobile) | 4 | 4 | 0 | NA