## Equipment list
SSC | QPCode | Job Role Name | NSQF Level | Equipment Name | Minimum number of Equipment required (per batch of 30 trainees) | Minimum number of Equipment required (per batch of 25 trainees) | Minimum number of Equipment required (per batch of 20 trainees) | Unit Type | Is this a mandatory Equipment to be available at the Training Center (Yes/No) | Dimension/Specification/Description of the Equipment/ ANY OTHER REMARK
Automotive | ASC/Q6301 | Automotive Quality Control Assistant | 3 | Chairs/Tables | 30 | 25 | 20 | No's | Yes
Automotive | ASC/Q6301 | Automotive Quality Control Assistant | 3 | Computer with internet | 15 | 10 | 10 | No's | Yes
Automotive | ASC/Q6301 | Automotive Quality Control Assistant | 3 | LCD projector with screen | 1 | 1 | 1 | No. | Yes
Automotive | ASC/Q6301 | Automotive Quality Control Assistant | 3 | Trainer chair and Table | 1 | 1 | 1 | No. | Yes
Automotive | ASC/Q6301 | Automotive Quality Control Assistant | 3 | Demonstration table pin up boards | 1 | 1 | 1 | No. | Yes
Automotive | ASC/Q6301 | Automotive Quality Control Assistant | 3 | white board with marker | 1 | 1 | 1 | No. | Yes
Automotive | ASC/Q6301 | Automotive Quality Control Assistant | 3 | Surface Plate | 2 | 2 | 2 | No's | Yes
Automotive | ASC/Q6301 | Automotive Quality Control Assistant | 3 | Vernier Caliper | 5 | 5 | 5 | No's | Yes
Automotive | ASC/Q6301 | Automotive Quality Control Assistant | 3 | Micrometer(Inside/Outside) | 5 | 5 | 5 | No's | Yes
Automotive | ASC/Q6301 | Automotive Quality Control Assistant | 3 | Height Gauge | 2 | 2 | 2 | No's | Yes
Automotive | ASC/Q6301 | Automotive Quality Control Assistant | 3 | Dial Gauge With Stand | 2 | 2 | 2 | No's | Yes
Automotive | ASC/Q6301 | Automotive Quality Control Assistant | 3 | V-Block With Clamps | 4 | 4 | 4 | No's | Yes
Automotive | ASC/Q6301 | Automotive Quality Control Assistant | 3 | Screw Jack | 4 | 4 | 4 | No's | Yes
Automotive | ASC/Q6301 | Automotive Quality Control Assistant | 3 | Measuring Pin Box | 1 | 1 | 1 | No. | Yes
Automotive | ASC/Q6301 | Automotive Quality Control Assistant | 3 | Slip Gauge Box | 1 | 1 | 1 | No. | Yes
Automotive | ASC/Q6301 | Automotive Quality Control Assistant | 3 | Bore Gauge(External/Internal) | 2 | 2 | 2 | No's | Yes | 2 Each
Automotive | ASC/Q6301 | Automotive Quality Control Assistant | 3 | Air Gauge With Plugs | 2 | 2 | 2 | No's | Yes
Automotive | ASC/Q6301 | Automotive Quality Control Assistant | 3 | Centre Bench | 2 | 2 | 2 | No's | Yes
Automotive | ASC/Q6301 | Automotive Quality Control Assistant | 3 | Profile Gauge | 1 | 1 | 1 | No. | Yes
Automotive | ASC/Q6301 | Automotive Quality Control Assistant | 3 | Plug Gauges(Go/Nogo) | 5 | 5 | 5 | No's | Yes
Automotive | ASC/Q6301 | Automotive Quality Control Assistant | 3 | Taper Gauge(Go/Nogo) | 2 | 2 | 2 | No's | Yes
Automotive | ASC/Q6301 | Automotive Quality Control Assistant | 3 | Surface Roughness Tester | 1 | 1 | 1 | No. | Yes
Automotive | ASC/Q6301 | Automotive Quality Control Assistant | 3 | Profile Protector | 1 | 1 | 1 | No. | Yes
Automotive | ASC/Q6301 | Automotive Quality Control Assistant | 3 | Bevel Protector | 1 | 1 | 1 | No. | Yes
Automotive | ASC/Q6301 | Automotive Quality Control Assistant | 3 | Sine Bar | 1 | 1 | 1 | No. | Yes
Automotive | ASC/Q6301 | Automotive Quality Control Assistant | 3 | Hardness Tester | 1 | 1 | 1 | No. | Yes
Automotive | ASC/Q6301 | Automotive Quality Control Assistant | 3 | Standard Mandrel (Dia 15/20 MM) | 1 | 1 | 1 | No. | Yes

## Lab
SSC | QPCode | Job Role Name | NSQF Level | Mandatory Lab size (Minimum 10sq.ft./candidate or higher as specified by SSCs for any job role) | Do you allow Hybrid arrangement (Lab + Classroom) Yes/ No | (Column G) Is there any Additional Training Area required (apart from Lab or Classroom ) If Yes, Give details | Is requirement in column G mandatory If Yes, TC would be rejected in case of non-compliance | Minimum Carpet Area of additional Training Area in sq ft (Refer to column G) | Can the lab for this Job Role be treated as IT Lab (IT lab implies the lab for Live or Soft Skills) | Remarks
Automotive | ASC/Q6301 | Automotive Quality Control Assistant | 3 | 500 | No | No | No | No | No

## Trainer
SSC name | QP Code | Job Role Name | Minimum Educational Qualification of the Trainer | TOTAL Experience (In Years) required for the Trainer | Out of Total Experience, Sector Specific Experience (in years) | Out of Total Experience, Teaching Experience (in years) | Remarks
ASDC | ASC/Q6301 | Automotive Quality Control Assistant | Diploma (Mechanical/Automobile) | 4 | 3 | 1 | NA
ASDC | ASC/Q6301 | Automotive Quality Control Assistant | Diploma (Mechanical/Automobile) | 4 | 4 | 0 | NA
ASDC | ASC/Q6301 | Automotive Quality Control Assistant | Certificate NSQF- Level 5 (Automotive Quality Master Technician) | 5 | 4 | 1 | NA
ASDC | ASC/Q6301 | Automotive Quality Control Assistant | ITI (Fitter/Turner) | 5 | 4 | 1 | NA
ASDC | ASC/Q6301 | Automotive Quality Control Assistant | ITI (Fitter/Turner) | 5 | 5 | 0 | NA