## Equipment list
SSC | QPCode | Job Role Name | NSQF Level | Equipment Name | Minimum number of Equipment required (per batch of 20 trainees) | Minimum number of Equipment required (per batch of 25 trainees) | Minimum number of Equipment required (per batch of 30 trainees) | Unit Type | Is this a mandatory Equipment to be available at the Training Center (Yes/No) | Dimension/Specification/Description of the Equipment/ ANY OTHER REMARK
Automotive | ASC/Q6801 | Automotive Maintenance Lead Technician-Electrical | 5 | Chairs/Tables | 20 | 25 | 30 | No. | Yes
Automotive | ASC/Q6801 | Automotive Maintenance Lead Technician-Electrical | 5 | Computer with internet | 10 | 15 | 15 | No. | Yes
Automotive | ASC/Q6801 | Automotive Maintenance Lead Technician-Electrical | 5 | LCD projector with screen | 1 | 1 | 1 | No. | Yes
Automotive | ASC/Q6801 | Automotive Maintenance Lead Technician-Electrical | 5 | Trainer chair and Table | 1 | 1 | 1 | No. | Yes
Automotive | ASC/Q6801 | Automotive Maintenance Lead Technician-Electrical | 5 | Demonstration table pin up boards | 1 | 1 | 1 | No. | Yes
Automotive | ASC/Q6801 | Automotive Maintenance Lead Technician-Electrical | 5 | White board with marker | 1 | 1 | 1 | No. | Yes
Automotive | ASC/Q6801 | Automotive Maintenance Lead Technician-Electrical | 5 | Basic Tool box | 1 | 1 | 1 | No. | Yes
Automotive | ASC/Q6801 | Automotive Maintenance Lead Technician-Electrical | 5 | Pneumatic tools | 1 | 1 | 1 | Set | Yes
Automotive | ASC/Q6801 | Automotive Maintenance Lead Technician-Electrical | 5 | Open Ended Spanners 6 mm to 24 mm | 1 | 1 | 1 | No. | Yes
Automotive | ASC/Q6801 | Automotive Maintenance Lead Technician-Electrical | 5 | Ring Spanner 6 mm. to 24 mm | 1 | 1 | 1 | No. | Yes
Automotive | ASC/Q6801 | Automotive Maintenance Lead Technician-Electrical | 5 | Screw drivers - Flat ended & Cross Ended | 1 | 1 | 1 | No. | Yes
Automotive | ASC/Q6801 | Automotive Maintenance Lead Technician-Electrical | 5 | Pliers - Straight & Nose ended | 1 | 1 | 1 | Set | Yes
Automotive | ASC/Q6801 | Automotive Maintenance Lead Technician-Electrical | 5 | Air compressor | 1 | 1 | 1 | No. | Yes
Automotive | ASC/Q6801 | Automotive Maintenance Lead Technician-Electrical | 5 | Bins/racks | 1 | 1 | 1 | No. | Yes
Automotive | ASC/Q6801 | Automotive Maintenance Lead Technician-Electrical | 5 | Trolley | 3 | 4 | 4 | No. | Yes
Automotive | ASC/Q6801 | Automotive Maintenance Lead Technician-Electrical | 5 | Equipment stands | 1 | 1 | 1 | No. | Yes
Automotive | ASC/Q6801 | Automotive Maintenance Lead Technician-Electrical | 5 | Stands for different Aggregates | 1 | 1 | 1 | No. | Yes
Automotive | ASC/Q6801 | Automotive Maintenance Lead Technician-Electrical | 5 | Filler gauges | 1 | 1 | 1 | No. | Yes
Automotive | ASC/Q6801 | Automotive Maintenance Lead Technician-Electrical | 5 | Height gauge | 1 | 1 | 1 | No. | Yes
Automotive | ASC/Q6801 | Automotive Maintenance Lead Technician-Electrical | 5 | Dial gauge O/d & Bore | 1 | 1 | 1 | No. | Yes
Automotive | ASC/Q6801 | Automotive Maintenance Lead Technician-Electrical | 5 | Vernier Caliper | 1 | 1 | 1 | No. | Yes
Automotive | ASC/Q6801 | Automotive Maintenance Lead Technician-Electrical | 5 | Pullers: Ball joint separators, bearing pullers, gear puller tools, slide hammers etc. | 1 | 1 | 1 | No. | Yes
Automotive | ASC/Q6801 | Automotive Maintenance Lead Technician-Electrical | 5 | Torque Wrenches - 60 Kgf - 120 Kgf, 120Kgf - 18- Kgf, 180 Kgf - 240 Kgf, 240 -320 Kgf, 320 - 450 Kgf, 450- 600 Kgf. | 1 | 1 | 1 | Set | Yes
Automotive | ASC/Q6801 | Automotive Maintenance Lead Technician-Electrical | 5 | Personal Protection Equipment: Gloves, Safety Shoes, goggles, ear plugs etc. | 20 | 25 | 30 | Set | Yes
Automotive | ASC/Q6801 | Automotive Maintenance Lead Technician-Electrical | 5 | Workshop Safety: Fire extinguishers, First aid kit | 1 | 1 | 1 | Set | Yes
Automotive | ASC/Q6801 | Automotive Maintenance Lead Technician-Electrical | 5 | Consumable: cotton waste, Dusters etc. | 1 | 1 | 1 | No. | Yes
Automotive | ASC/Q6801 | Automotive Maintenance Lead Technician-Electrical | 5 | Teaching Aids: Charts, CBTs, Videos Assembly Process Flow Charts - for Different Aggregates | 1 | 1 | 1 | Set | Yes
Automotive | ASC/Q6801 | Automotive Maintenance Lead Technician-Electrical | 5 | Other tools: hand tools, power tools, Special purpose Tools for different Aggregates. | 1 | 1 | 1 | Set | Yes
Automotive | ASC/Q6801 | Automotive Maintenance Lead Technician-Electrical | 5 | Ball peen hammer | 1 | 1 | 1 | No. | Yes
Automotive | ASC/Q6801 | Automotive Maintenance Lead Technician-Electrical | 5 | Mallets | 1 | 1 | 1 | No. | Yes
Automotive | ASC/Q6801 | Automotive Maintenance Lead Technician-Electrical | 5 | Multi meter | 1 | 1 | 1 | No. | Yes
Automotive | ASC/Q6801 | Automotive Maintenance Lead Technician-Electrical | 5 | Engineering rule | 1 | 1 | 1 | No. | Yes
Automotive | ASC/Q6801 | Automotive Maintenance Lead Technician-Electrical | 5 | Battery charger | 1 | 1 | 1 | No. | Yes
Automotive | ASC/Q6801 | Automotive Maintenance Lead Technician-Electrical | 5 | DC motors | 2 | 3 | 3 | No. | Yes
Automotive | ASC/Q6801 | Automotive Maintenance Lead Technician-Electrical | 5 | Alternators | 2 | 3 | 3 | No. | Yes
Automotive | ASC/Q6801 | Automotive Maintenance Lead Technician-Electrical | 5 | Electrical terminal sets | 1 | 1 | 1 | No. | Yes
Automotive | ASC/Q6801 | Automotive Maintenance Lead Technician-Electrical | 5 | Circuit tester | 2 | 3 | 3 | No. | Yes
Automotive | ASC/Q6801 | Automotive Maintenance Lead Technician-Electrical | 5 | Crimping tool set | 1 | 1 | 1 | No. | Yes
Automotive | ASC/Q6801 | Automotive Maintenance Lead Technician-Electrical | 5 | Wire loom threading kit | 1 | 1 | 1 | No. | Yes
Automotive | ASC/Q6801 | Automotive Maintenance Lead Technician-Electrical | 5 | Relay tester | 2 | 2 | 2 | No. | Yes
Automotive | ASC/Q6801 | Automotive Maintenance Lead Technician-Electrical | 5 | Digital display circuit tester | 2 | 2 | 2 | No. | Yes
Automotive | ASC/Q6801 | Automotive Maintenance Lead Technician-Electrical | 5 | Maintenance manuals for the equipment | 1 | 1 | 1 | No. | Yes
Automotive | ASC/Q6801 | Automotive Maintenance Lead Technician-Electrical | 5 | Lubricants, Oils, Coolants | 2 | 2 | 2 | Litre | Yes
Automotive | ASC/Q6801 | Automotive Maintenance Lead Technician-Electrical | 5 | Electrical kits with fuses, wires, connectors, relays, multimeters | 1 | 1 | 1 | Set | Yes
Automotive | ASC/Q6801 | Automotive Maintenance Lead Technician-Electrical | 5 | Brazing, Soldering , Scraping , Alignment Tool Kits And Instruments | 1 | 1 | 1 | Set | Yes

## Lab
SSC | QPCode | Job Role Name | NSQF Level | Mandatory Lab size (Minimum 10sq.ft./candidate or higher as specified by SSCs for any job role) | Do you allow Hybrid arrangement (Lab + Classroom) Yes/ No | (Column G) Is there any Additional Training Area required (apart from Lab or Classroom ) If Yes, Give details | Is requirement in column G mandatory If Yes, TC would be rejected in case of non-compliance | Minimum Carpet Area of additional Training Area in sq ft (Refer to column G) | Can the lab for this Job Role be treated as IT Lab (IT lab implies the lab for Live or Soft Skills) | Remarks
Automotive | ASC/Q6801 | Automotive Maintenance Lead Technician-Electrical | 5 | 500 | No | No | No | No | No

## Trainer
SSC name | QP Code | Job Role Name | Minimum Educational Qualification of the Trainer | TOTAL Experience (In Years) required for the Trainer | Out of Total Experience, Sector Specific Experience (in years) | Out of Total Experience, Teaching Experience (in years) | Remarks
ASDC | ASC/Q6801 | Automotive Maintenance Lead Technician-Electrical | ITI (Fitter/Turner) | 6 | 5 | 1 | NA
ASDC | ASC/Q6801 | Automotive Maintenance Lead Technician-Electrical | Diploma (Mechanical/Automobile) | 5 | 4 | 1 | NA
ASDC | ASC/Q6801 | Automotive Maintenance Lead Technician-Electrical | B.E / B.Tech (Mechanical/Electrical/Electronics) | 4 | 3 | 1 | NA