## Equipment List
SSC | QPCode | Job Role Name | NSQF Level | Equipment Name | Minimum number of Equipment required (per batch of 30 trainees) | Minimum number of Equipment required (per batch of 25 trainees) | Minimum number of Equipment required (per batch of 20 trainees) | Unit Type | Is this a mandatory Equipment to be available at the Training Center (Yes/No) | Dimension/Specification/Description of the Equipment/ ANY OTHER REMARK
Automotive | ASC/Q9707 | Forklift Operator | 4 | Pallets (wooden/plastic/sheet metal) | 4 | 4 | 4 | Nos | Yes | To keep load for lifting , shifting
Automotive | ASC/Q9707 | Forklift Operator | 4 | Load (in the form of sand bags) | 100 | 100 | 100 | Nos | Yes | 20 Kg each bag
Automotive | ASC/Q9707 | Forklift Operator | 4 | Iron/sheet metal Bins (can carry 500 Kg) | 4 | 4 | 4 | Nos | Yes | For loading & unloading
Automotive | ASC/Q9707 | Forklift Operator | 4 | Racks (4 mtr high) | 4 | 4 | 4 | Nos | Yes | For loading & unloading
Automotive | ASC/Q9707 | Forklift Operator | 4 | Helmet | 30 | 25 | 20 | Nos | Yes | Required as a safety equipment
Automotive | ASC/Q9707 | Forklift Operator | 4 | First aid lab | 1 | 1 | 1 | Nos | Yes | As per scheme
Automotive | ASC/Q9707 | Forklift Operator | 4 | Medical testing equipment | 1 | 1 | 1 | Nos | No | As per scheme
Automotive | ASC/Q9707 | Forklift Operator | 4 | Transmission parts | 1 | 1 | 1 | Nos | No | In case of diesel forklift
Automotive | ASC/Q9707 | Forklift Operator | 4 | Wheel Brace | 1 | 1 | 1 | Nos | Yes
Automotive | ASC/Q9707 | Forklift Operator | 4 | Battery Charger | 1 | 1 | 1 | Nos | Yes | Must in case of electrical fork lift
Automotive | ASC/Q9707 | Forklift Operator | 4 | First Aid Box | 1 | 1 | 1 | Nos | Yes
Automotive | ASC/Q9707 | Forklift Operator | 4 | Fire extinguisher | 1 | 1 | 1 | Nos | Yes
Automotive | ASC/Q9707 | Forklift Operator | 4 | Trolley jack | 1 | 1 | 1 | Nos | No
Automotive | ASC/Q9707 | Forklift Operator | 4 | Jack | 1 | 1 | 1 | Nos | Yes
Automotive | ASC/Q9707 | Forklift Operator | 4 | Tyre Repair Kit with tyre levers | 1 | 1 | 1 | Nos | No
Automotive | ASC/Q9707 | Forklift Operator | 4 | Tyre Inflator with pressure gauge | 1 | 1 | 1 | Nos | No
Automotive | ASC/Q9707 | Forklift Operator | 4 | Air Compressor | 1 | 1 | 1 | Nos | No | Since normally Forklift used have hard tyres
Automotive | ASC/Q9707 | Forklift Operator | 4 | Simulators | 1 | 1 | 1 | Nos | Yes
Automotive | ASC/Q9707 | Forklift Operator | 4 | Inspection Pit/Ramp/2 post lift (LMV) | 1 | 1 | 1 | Nos | No
Automotive | ASC/Q9707 | Forklift Operator | 4 | Grease gun | 1 | 1 | 1 | Nos | No
Automotive | ASC/Q9707 | Forklift Operator | 4 | Hand Tools (Std & spl) For Vehicle Maintenance (with screw drivers & pliers) | 1 | 1 | 1 | Nos | Yes | Open end and ring spanners - 4mm to 36 mm
Automotive | ASC/Q9707 | Forklift Operator | 4 | Books on safety | 1 | 1 | 1 | Nos | Yes | As per CMVR
Automotive | ASC/Q9707 | Forklift Operator | 4 | Books on driving | 1 | 1 | 1 | Nos | Yes | As per CMVR
Automotive | ASC/Q9707 | Forklift Operator | 4 | Books on automobile mechanismn | 1 | 1 | 1 | Nos | Yes
Automotive | ASC/Q9707 | Forklift Operator | 4 | CMVR/RTO's Rule book | 1 | 1 | 1 | Nos | Yes
Automotive | ASC/Q9707 | Forklift Operator | 4 | Traffic Control Hand Signal Chart | 1 | 1 | 1 | Nos | Yes
Automotive | ASC/Q9707 | Forklift Operator | 4 | Traffic Signal Chart | 1 | 1 | 1 | Nos | Yes
Automotive | ASC/Q9707 | Forklift Operator | 4 | Road Signs Chart | 1 | 1 | 1 | Nos | Yes
Automotive | ASC/Q9707 | Forklift Operator | 4 | Wall charts for systems: Fuel | 1 | 1 | 1 | Nos | Yes
Automotive | ASC/Q9707 | Forklift Operator | 4 | Wall charts for systems: Exhaust | 1 | 1 | 1 | Nos | Yes
Automotive | ASC/Q9707 | Forklift Operator | 4 | Wall charts for systems: Electrical | 1 | 1 | 1 | Nos | Yes
Automotive | ASC/Q9707 | Forklift Operator | 4 | Wall charts for systems: Cooling | 1 | 1 | 1 | Nos | Yes
Automotive | ASC/Q9707 | Forklift Operator | 4 | Wall charts for systems: Lubrication | 1 | 1 | 1 | Nos | Yes
Automotive | ASC/Q9707 | Forklift Operator | 4 | Wall charts for systems: Vehicle details | 1 | 1 | 1 | Nos | Yes
Automotive | ASC/Q9707 | Forklift Operator | 4 | Failed parts linking to bad driving: Damaged tyres, | 1 | 1 | 1 | Nos | Yes
Automotive | ASC/Q9707 | Forklift Operator | 4 | Failed parts linking to bad driving: Crown with pinion | 1 | 1 | 1 | Nos | Yes | units
Automotive | ASC/Q9707 | Forklift Operator | 4 | Failed parts linking to bad driving: Gear assy parts | 1 | 1 | 1 | Nos | Yes
Automotive | ASC/Q9707 | Forklift Operator | 4 | Failed parts linking to bad driving: Piston & liner | 1 | 1 | 1 | Nos | Yes | units
Automotive | ASC/Q9707 | Forklift Operator | 4 | Failed parts linking to bad driving: Axle and propeller shaft | 1 | 1 | 1 | Nos | Yes | units
Automotive | ASC/Q9707 | Forklift Operator | 4 | Failed parts linking to bad driving: Clutch assy | 1 | 1 | 1 | Nos | Yes
Automotive | ASC/Q9707 | Forklift Operator | 4 | Failed parts linking to bad driving: Alternator | 1 | 1 | 1 | Nos | Yes
Automotive | ASC/Q9707 | Forklift Operator | 4 | Failed parts linking to bad driving: Starter motor | 1 | 1 | 1 | Nos | Yes
Automotive | ASC/Q9707 | Forklift Operator | 4 | Other vehicle aggregates like rear axle assembly with brakes | 1 | 1 | 1 | Nos | No
Automotive | ASC/Q9707 | Forklift Operator | 4 | Other vehicle aggregates like transmission parts | 1 | 1 | 1 | Nos | No
Automotive | ASC/Q9707 | Forklift Operator | 4 | Other vehcle aggregates like propeller shaft | 1 | 1 | 1 | Nos | No
Automotive | ASC/Q9707 | Forklift Operator | 4 | Working models of fuel system | 1 | 1 | 1 | Nos | No
Automotive | ASC/Q9707 | Forklift Operator | 4 | Working models of cooling system | 1 | 1 | 1 | Nos | No
Automotive | ASC/Q9707 | Forklift Operator | 4 | Working models of electrical system | 1 | 1 | 1 | Nos | No
Automotive | ASC/Q9707 | Forklift Operator | 4 | Working models of transmission | 1 | 1 | 1 | Nos | No
Automotive | ASC/Q9707 | Forklift Operator | 4 | Parts Like Pressure Plate, | 1 | 1 | 1 | Nos | Yes
Automotive | ASC/Q9707 | Forklift Operator | 4 | Parts Like Clutch plate | 1 | 1 | 1 | Nos | Yes
Automotive | ASC/Q9707 | Forklift Operator | 4 | Parts Like Valves | 1 | 1 | 1 | Nos | Yes
Automotive | ASC/Q9707 | Forklift Operator | 4 | Parts Like Liner | 1 | 1 | 1 | Nos | Yes
Automotive | ASC/Q9707 | Forklift Operator | 4 | Parts Like Piston | 1 | 1 | 1 | Nos | Yes
Automotive | ASC/Q9707 | Forklift Operator | 4 | Cut section: Engine Assembly (Petrol Or Diesel) 4 wheeler | 1 | 1 | 1 | Nos | Yes | Even if Forklift in training used is of electric, these are required
Automotive | ASC/Q9707 | Forklift Operator | 4 | Type of vehicle - Forklift | 3 | 2 | 2 | Nos | Yes | 1 Forklit - 12 trainees
Automotive | ASC/Q9707 | Forklift Operator | 4 | Driving Track For Basic Driving Practice & Steering Control | 1 | 1 | 1 | Nos | Yes | 1 Acres Institute area (acres): IDTR: 15, RTDC: 5 and DTS: 2 However for HMV training since our roads are not training friendly, 10 acre track is required
Automotive | ASC/Q9707 | Forklift Operator | 4 | White board with markers | 1 | 1 | 1 | Nos | Yes | Different colour markers are reqd
Automotive | ASC/Q9707 | Forklift Operator | 4 | Pin up board | 1 | 1 | 1 | Nos | Yes
Automotive | ASC/Q9707 | Forklift Operator | 4 | Trainer Laptop/Desktop with power cord | 1 | 1 | 1 | Nos | Yes
Automotive | ASC/Q9707 | Forklift Operator | 4 | Notice board | 1 | 1 | 1 | Nos | Yes
Automotive | ASC/Q9707 | Forklift Operator | 4 | Wireless laser pointer slide presenter | 1 | 1 | 1 | Nos | No
Automotive | ASC/Q9707 | Forklift Operator | 4 | Mic | 1 | 1 | 1 | Nos | No
Automotive | ASC/Q9707 | Forklift Operator | 4 | Flip chart stand | 1 | 1 | 1 | Nos | Yes
Automotive | ASC/Q9707 | Forklift Operator | 4 | Flip chart | 1 | 1 | 1 | Nos | Yes
Automotive | ASC/Q9707 | Forklift Operator | 4 | 2 audio speakers minimum 3 Watt | 1 | 1 | 1 | Nos | Yes
Automotive | ASC/Q9707 | Forklift Operator | 4 | Projector HDMI/VGA cable | 1 | 1 | 1 | Nos | Yes
Automotive | ASC/Q9707 | Forklift Operator | 4 | Projector Screen | 1 | 1 | 1 | Nos | No
Automotive | ASC/Q9707 | Forklift Operator | 4 | Projector Wall mount | 1 | 1 | 1 | Nos | No
Automotive | ASC/Q9707 | Forklift Operator | 4 | DLP/LED Projector with power cord | 1 | 1 | 1 | Nos | Yes | One no per classroom, if projector then audio system is reqd
Automotive | ASC/Q9707 | Forklift Operator | 4 | Mobile handset/tablet | 1 | 1 | 1 | Nos | Yes | for demonstration for using GPS
Automotive | ASC/Q9707 | Forklift Operator | 4 | Trainer Table/chair | 1 | 1 | 1 | Nos | Yes
Automotive | ASC/Q9707 | Forklift Operator | 4 | Trainer Laptop/Computer with internet connectivity and power cord | 15 | 10 | 10 | Nos | Yes | One no per classroom, This is for classroom, for office diff ones are to be used
Automotive | ASC/Q9707 | Forklift Operator | 4 | Standard Chair and Table | 30 | 25 | 20 | Nos | Yes

## Lab
SSC | QPCode | Job Role Name | NSQF Level | Mandatory Lab size (Minimum 10sq.ft./candidate or higher as specified by SSCs for any job role) | Do you allow Hybrid arrangement (Lab + Classroom) Yes/ No | (Column G) Is there any Additional Training Area required (apart from Lab or Classroom ) If Yes, Give details | Is requirement in column G mandatory If Yes, TC would be rejected in case of non-compliance | Minimum Carpet Area of additional Training Area in sq ft (Refer to column G) | Can the lab for this Job Role be treated as IT Lab (IT lab implies the lab for Live or Soft Skills) | Remarks
Automotive | ASC/Q9707 | Forklift Operator | 4 | 500 | No | Yes, For Driving and Practical Training | Yes | 5,000 Sq Ft | No | Other requirements to operate driving school: form 11 from RTA/RTO/MLO

## Trainer
SSC name | QP Code | Job Role Name | Minimum Educational Qualification of the Trainer | TOTAL Experience (In Years) required for the Trainer | Out of Total Experience, Sector Specific Experience (in years) | Out of Total Experience, Teaching Experience (in years) | Remarks
Automotive | ASC/Q9707 | Forklift Operator | ITI (Mechanic Motor Vehicle) | 3 | 2 | 1 | NA
Automotive | ASC/Q9707 | Forklift Operator | ITI (Mechanic Motor Vehicle) | 3 | 3 | 0 | NA
Automotive | ASC/Q9707 | Forklift Operator | Certificate NSQF Level 5 (Driver Trainer) | 3 | 2 | 1 | NA