## Equipment List
SSC | QPCode | Job Role Name | NSQF Level | Equipment Name | Minimum number of Equipment required (per batch of 30 trainees) | Minimum number of Equipment required (per batch of 25 trainees) | Minimum number of Equipment required (per batch of 20 trainees) | Unit Type | Is this a mandatory Equipment to be available at the Training Center (Yes/No) | Dimension/Specification/Description of the Equipment/ ANY OTHER REMARK
Automotive | ASC/Q9713 | Auto Rickshaw Driver | 4 | Escalation matrix and Organisation structure | 1 | 1 | 1 | Nos | No
Automotive | ASC/Q9713 | Auto Rickshaw Driver | 4 | Waste bins | 3 | 3 | 3 | Nos | Yes | "Green dustbins - wet and bioderadable wastes Blue dustbins - plastic wrappers and non-bioderadable wastes Red dustbins - Glass "
Automotive | ASC/Q9713 | Auto Rickshaw Driver | 4 | Personal Protection Equipment | 30 | 25 | 20 | Nos | Yes
Automotive | ASC/Q9713 | Auto Rickshaw Driver | 4 | Medical testing equipment | 1 | 1 | 1 | Nos | No | As per scheme
Automotive | ASC/Q9713 | Auto Rickshaw Driver | 4 | Wheel Bearing | 1 | 1 | 1 | Nos | Yes
Automotive | ASC/Q9713 | Auto Rickshaw Driver | 4 | First Aid Box | 1 | 1 | 1 | Nos | Yes
Automotive | ASC/Q9713 | Auto Rickshaw Driver | 4 | Fire extinguisher | 1 | 1 | 1 | Nos | Yes
Automotive | ASC/Q9713 | Auto Rickshaw Driver | 4 | Trolley jack | 1 | 1 | 1 | Nos | No
Automotive | ASC/Q9713 | Auto Rickshaw Driver | 4 | Jack | 1 | 1 | 1 | Nos | Yes
Automotive | ASC/Q9713 | Auto Rickshaw Driver | 4 | Tyre Repair Kit with tyre levers | 1 | 1 | 1 | Nos | Yes
Automotive | ASC/Q9713 | Auto Rickshaw Driver | 4 | Tyre Inflator with pressure gauge | 1 | 1 | 1 | Nos | Yes
Automotive | ASC/Q9713 | Auto Rickshaw Driver | 4 | Simulator (LMV) | 1 | 1 | 1 | Nos | Yes | Mandatory in schemes - not as per CMVR
Automotive | ASC/Q9713 | Auto Rickshaw Driver | 4 | Inspection Pit/Ramp/2 post lift (LMV) | 1 | 1 | 1 | Nos | Yes
Automotive | ASC/Q9713 | Auto Rickshaw Driver | 4 | Grease gun | 1 | 1 | 1 | Nos | Yes
Automotive | ASC/Q9713 | Auto Rickshaw Driver | 4 | Hand Tools (Std & spl) For Vehicle Maintenance (with screw drivers & pliers) | 1 | 1 | 1 | Nos | Yes
Automotive | ASC/Q9713 | Auto Rickshaw Driver | 4 | Traffic Control Hand Signal Chart | 1 | 1 | 1 | Nos | Yes
Automotive | ASC/Q9713 | Auto Rickshaw Driver | 4 | Traffic Signal Chart | 1 | 1 | 1 | Nos | Yes
Automotive | ASC/Q9713 | Auto Rickshaw Driver | 4 | Road Signs Chart | 1 | 1 | 1 | Nos | Yes
Automotive | ASC/Q9713 | Auto Rickshaw Driver | 4 | Books on safety | 1 | 1 | 1 | Nos | Yes
Automotive | ASC/Q9713 | Auto Rickshaw Driver | 4 | Books on driving | 1 | 1 | 1 | Nos | Yes
Automotive | ASC/Q9713 | Auto Rickshaw Driver | 4 | Books on automobile mechanism | 1 | 1 | 1 | Nos | Yes
Automotive | ASC/Q9713 | Auto Rickshaw Driver | 4 | CMVR/RTO's Rule book | 1 | 1 | 1 | Nos | Yes
Automotive | ASC/Q9713 | Auto Rickshaw Driver | 4 | Wall charts for systems: Fuel | 1 | 1 | 1 | Nos | Yes
Automotive | ASC/Q9713 | Auto Rickshaw Driver | 4 | Wall charts for systems: Exhaust | 1 | 1 | 1 | Nos | Yes
Automotive | ASC/Q9713 | Auto Rickshaw Driver | 4 | Wall charts for systems: Electrical | 1 | 1 | 1 | Nos | Yes
Automotive | ASC/Q9713 | Auto Rickshaw Driver | 4 | Wall charts for systems: Cooling | 1 | 1 | 1 | Nos | Yes
Automotive | ASC/Q9713 | Auto Rickshaw Driver | 4 | Wall charts for systems: Lubrication | 1 | 1 | 1 | Nos | Yes
Automotive | ASC/Q9713 | Auto Rickshaw Driver | 4 | Wall charts for systems: Vehicle details | 1 | 1 | 1 | Nos | Yes
Automotive | ASC/Q9713 | Auto Rickshaw Driver | 4 | Failed parts linking to bad driving: Damaged tyres, | 1 | 1 | 1 | Nos | Yes
Automotive | ASC/Q9713 | Auto Rickshaw Driver | 4 | Failed parts linking to bad driving: Crown with pinion | 1 | 1 | 1 | Nos | Yes
Automotive | ASC/Q9713 | Auto Rickshaw Driver | 4 | Failed parts linking to bad driving: Gear assy parts | 1 | 1 | 1 | Nos | Yes
Automotive | ASC/Q9713 | Auto Rickshaw Driver | 4 | Failed parts linking to bad driving: Piston & liner | 1 | 1 | 1 | Nos | Yes
Automotive | ASC/Q9713 | Auto Rickshaw Driver | 4 | Failed parts linking to bad driving: Axle and propeller shaft | 1 | 1 | 1 | Nos | Yes
Automotive | ASC/Q9713 | Auto Rickshaw Driver | 4 | Failed parts linking to bad driving: Clutch assy | 1 | 1 | 1 | Nos | Yes
Automotive | ASC/Q9713 | Auto Rickshaw Driver | 4 | Failed parts linking to bad driving: Alternator | 1 | 1 | 1 | Nos | Yes
Automotive | ASC/Q9713 | Auto Rickshaw Driver | 4 | Failed parts linking to bad driving: Starter motor | 1 | 1 | 1 | Nos | Yes
Automotive | ASC/Q9713 | Auto Rickshaw Driver | 4 | Other vehicle aggregates like rear axle assembly with brakes | 1 | 1 | 1 | Nos | Yes
Automotive | ASC/Q9713 | Auto Rickshaw Driver | 4 | Other vehicle aggregates like transmission parts | 1 | 1 | 1 | Nos | No
Automotive | ASC/Q9713 | Auto Rickshaw Driver | 4 | Other vehicle aggregates like propeller shaft | 1 | 1 | 1 | Nos | No
Automotive | ASC/Q9713 | Auto Rickshaw Driver | 4 | Working models of fuel system | 1 | 1 | 1 | Nos | No
Automotive | ASC/Q9713 | Auto Rickshaw Driver | 4 | Working models of cooling system | 1 | 1 | 1 | Nos | No
Automotive | ASC/Q9713 | Auto Rickshaw Driver | 4 | Working models of electrical system | 1 | 1 | 1 | Nos | No | in units
Automotive | ASC/Q9713 | Auto Rickshaw Driver | 4 | Working models of transmission | 1 | 1 | 1 | Nos | No | in units
Automotive | ASC/Q9713 | Auto Rickshaw Driver | 4 | Pressure Plate | 1 | 1 | 1 | Nos | Yes
Automotive | ASC/Q9713 | Auto Rickshaw Driver | 4 | Clutch plate | 1 | 1 | 1 | Nos | Yes
Automotive | ASC/Q9713 | Auto Rickshaw Driver | 4 | Valves | 1 | 1 | 1 | Nos | Yes
Automotive | ASC/Q9713 | Auto Rickshaw Driver | 4 | Liner | 1 | 1 | 1 | Nos | Yes
Automotive | ASC/Q9713 | Auto Rickshaw Driver | 4 | Piston | 1 | 1 | 1 | Nos | Yes
Automotive | ASC/Q9713 | Auto Rickshaw Driver | 4 | Cut section: Engine - Gear Box (Petrol Or Diesel) 4 wheeler | 1 | 1 | 1 | Nos | Yes | IN UNITS
Automotive | ASC/Q9713 | Auto Rickshaw Driver | 4 | Driving instruction manual | 1 | 1 | 1 | Nos | Yes
Automotive | ASC/Q9713 | Auto Rickshaw Driver | 4 | Road Map | 1 | 1 | 1 | Nos | Yes
Automotive | ASC/Q9713 | Auto Rickshaw Driver | 4 | Type of Vehicle - LMV | 3 | 2 | 2 | Nos | Yes | LMV: 1 vehicle for every 12 trainees (for 15 Hrs of practical) and with dual control No of vehicles should be as per scheme opted
Automotive | ASC/Q9713 | Auto Rickshaw Driver | 4 | Driving Track For Basic Driving Practice & Steering Control | 2 | 2 | 2 | Yes | Yes | 2 acres
Automotive | ASC/Q9713 | Auto Rickshaw Driver | 4 | White board with markers | 1 | 1 | 1 | Nos | Yes | Different colour markers are reqd
Automotive | ASC/Q9713 | Auto Rickshaw Driver | 4 | Pin up board | 1 | 1 | 1 | Nos | No
Automotive | ASC/Q9713 | Auto Rickshaw Driver | 4 | Trainer Laptop/Desktop with power cord | 1 | 1 | 1 | Nos | Yes
Automotive | ASC/Q9713 | Auto Rickshaw Driver | 4 | Notice board | 1 | 1 | 1 | Nos | Yes
Automotive | ASC/Q9713 | Auto Rickshaw Driver | 4 | Wireless laser pointer slide presenter | 1 | 1 | 1 | Nos | No
Automotive | ASC/Q9713 | Auto Rickshaw Driver | 4 | Mic | 1 | 1 | 1 | Nos | No
Automotive | ASC/Q9713 | Auto Rickshaw Driver | 4 | Flip chart stand | 1 | 1 | 1 | Nos | Yes
Automotive | ASC/Q9713 | Auto Rickshaw Driver | 4 | Flip chart | 1 | 1 | 1 | Nos | No
Automotive | ASC/Q9713 | Auto Rickshaw Driver | 4 | 2 audio speakers minimum 3 Watt | 1 | 1 | 1 | Nos | Yes
Automotive | ASC/Q9713 | Auto Rickshaw Driver | 4 | Projector HDMI/VGA cable | 1 | 1 | 1 | Nos | Yes
Automotive | ASC/Q9713 | Auto Rickshaw Driver | 4 | Projector Screen | 1 | 1 | 1 | Nos | No
Automotive | ASC/Q9713 | Auto Rickshaw Driver | 4 | Projector Wall mount | 1 | 1 | 1 | Nos | Yes
Automotive | ASC/Q9713 | Auto Rickshaw Driver | 4 | DLP/LED Projector with power cord | 1 | 1 | 1 | Nos | Yes | One no per classroom, if projector then audio system is reqd
Automotive | ASC/Q9713 | Auto Rickshaw Driver | 4 | Mobile handset/tablet | 1 | 1 | 1 | Nos | Yes | for demonstration for using GPS
Automotive | ASC/Q9713 | Auto Rickshaw Driver | 4 | Trainer Table/chair | 1 | 1 | 1 | Nos | Yes
Automotive | ASC/Q9713 | Auto Rickshaw Driver | 4 | Trainer Laptop/Computer with internet connectivity and power cord | 15 | 10 | 10 | Nos | Yes | One no per classroom, This is for classroom, for office diff ones are to be used
Automotive | ASC/Q9713 | Auto Rickshaw Driver | 4 | Standard Chair and Table | 30 | 25 | 20 | Nos | Yes

## Lab
SSC | QPCode | Job Role Name | NSQF Level | Mandatory Lab size (Minimum 10sq.ft./candidate or higher as specified by SSCs for any job role) | Do you allow Hybrid arrangement (Lab + Classroom) Yes/ No | (Column G) Is there any Additional Training Area required (apart from Lab or Classroom ) If Yes, Give details | Is requirement in column G mandatory If Yes, TC would be rejected in case of non-compliance | Minimum Carpet Area of additional Training Area in sq ft (Refer to column G) | Can the lab for this Job Role be treated as IT Lab (IT lab implies the lab for Live or Soft Skills) | Remarks
Automotive | ASC/Q9713 | Auto Rickshaw Driver | 4 | 500 | No | Yes, Driving Practice/Practical Test Area | Yes | 2 acer (87,120 Sq ft) | No | Other requirements to operate driving school: form 11 from RTA/RTO/MLO

## Trainer
SSC name | QP Code | Job Role Name | Minimum Educational Qualification of the Trainer | TOTAL Experience (In Years) required for the Trainer | Out of Total Experience, Sector Specific Experience (in years) | Out of Total Experience, Teaching Experience (in years) | Remarks
Automotive | ASC/Q9713 | Auto Rickshaw Driver | ITI (Motor Mechanic Vehicle/ Diesel Motor Mechanic) | 4 | 4 | 0
Automotive | ASC/Q9713 | Auto Rickshaw Driver | ITI (Motor Mechanic Vehicle/ Diesel Motor Mechanic) | 4 | 3 | 1