## Equipment list
SSC | QPCode | Job Role Name | NSQF Level | Equipment Name | Minimum number of Equipment required (per batch of 20 trainees) | Minimum number of Equipment required (per batch of 25 trainees) | Minimum number of Equipment required (per batch of 30 trainees) | Unit Type | Is this a mandatory Equipment to be available at the Training Center (Yes/No) | Dimension/Specification/Description of the Equipment/ ANY OTHER REMARK
Automotive |  | Automotive Unified Diagnostic Engineer | 6 | Chairs/Tables | 20 | 25 | 30 | No. | Yes
Automotive |  | Automotive Unified Diagnostic Engineer | 6 | Latest configuration computer with internet | 10 | 15 | 15 | No. | Yes
Automotive |  | Automotive Unified Diagnostic Engineer | 6 | LCD projector with screen | 1 | 1 | 1 | No. | Yes
Automotive |  | Automotive Unified Diagnostic Engineer | 6 | Trainer chair and Table | 1 | 1 | 1 | No. | Yes
Automotive |  | Automotive Unified Diagnostic Engineer | 6 | Demonstration table pin up boards | 1 | 1 | 1 | No. | Yes
Automotive |  | Automotive Unified Diagnostic Engineer | 6 | White board with marker | 1 | 1 | 1 | No. | Yes
Automotive |  | Automotive Unified Diagnostic Engineer | 6 | Camera calibration device | 2 | 3 | 3 | No.
Automotive |  | Automotive Unified Diagnostic Engineer | 6 | Heads up display calibration tool | 2 | 3 | 3 | No.
Automotive |  | Automotive Unified Diagnostic Engineer | 6 | Current clamp | 10 | 13 | 15 | No.
Automotive |  | Automotive Unified Diagnostic Engineer | 6 | Lambda Probe | 10 | 13 | 15 | No.
Automotive |  | Automotive Unified Diagnostic Engineer | 6 | Adapter set | 10 | 13 | 15 | No.
Automotive |  | Automotive Unified Diagnostic Engineer | 6 | Multimeter | 10 | 13 | 15 | No.
Automotive |  | Automotive Unified Diagnostic Engineer | 6 | Voltage calibration device | 2 | 3 | 3 | No.
Automotive |  | Automotive Unified Diagnostic Engineer | 6 | Insulation tester | 10 | 13 | 15 | No.
Automotive |  | Automotive Unified Diagnostic Engineer | 6 | Voltage tester | 10 | 13 | 15 | No.
Automotive |  | Automotive Unified Diagnostic Engineer | 6 | Trailer socket tester | 10 | 13 | 15 | No.
Automotive |  | Automotive Unified Diagnostic Engineer | 6 | Resistance decade | 2 | 3 | 3 | No.
Automotive |  | Automotive Unified Diagnostic Engineer | 6 | Digital potentiometer | 10 | 13 | 15 | No.
Automotive |  | Automotive Unified Diagnostic Engineer | 6 | Auxiliary airbag tester | 2 | 3 | 3 | No.
Automotive |  | Automotive Unified Diagnostic Engineer | 6 | Optical replacement control unit | 1 | 1 | 1 | No.
Automotive |  | Automotive Unified Diagnostic Engineer | 6 | LAN Module | 1 | 1 | 1 | No.
Automotive |  | Automotive Unified Diagnostic Engineer | 6 | K cable adapter | 10 | 13 | 15 | No.
Automotive |  | Automotive Unified Diagnostic Engineer | 6 | Isolator box/ breakout box | 10 | 13 | 15 | No.
Automotive |  | Automotive Unified Diagnostic Engineer | 6 | Extension cable for high voltage batteries | 5 | 5 | 5 | Rolls
Automotive |  | Automotive Unified Diagnostic Engineer | 6 | Hybrid test adapter set | 2 | 3 | 3 | No.
Automotive |  | Automotive Unified Diagnostic Engineer | 6 | High voltage test adapter | 2 | 3 | 3 | No.
Automotive |  | Automotive Unified Diagnostic Engineer | 6 | Earth cable | 3 | 3 | 3 | Rolls
Automotive |  | Automotive Unified Diagnostic Engineer | 6 | High voltage diagnostic tester | 2 | 3 | 3 | No.
Automotive |  | Automotive Unified Diagnostic Engineer | 6 | Flue gas tester | 2 | 3 | 3 | No.
Automotive |  | Automotive Unified Diagnostic Engineer | 6 | Endoscope camera | 2 | 3 | 3 | No.
Automotive |  | Automotive Unified Diagnostic Engineer | 6 | Digital refractometer | 2 | 3 | 3 | No.
Automotive |  | Automotive Unified Diagnostic Engineer | 6 | Cooling system tester | 2 | 3 | 3 | No.
Automotive |  | Automotive Unified Diagnostic Engineer | 6 | Pressure tester | 2 | 3 | 3 | No.
Automotive |  | Automotive Unified Diagnostic Engineer | 6 | Charge air system tester | 2 | 3 | 3 | No.
Automotive |  | Automotive Unified Diagnostic Engineer | 6 | Hand vaccum pump | 2 | 3 | 3 | No.
Automotive |  | Automotive Unified Diagnostic Engineer | 6 | Compression tester | 2 | 3 | 3 | No.
Automotive |  | Automotive Unified Diagnostic Engineer | 6 | Oil pressure tester | 2 | 3 | 3 | No.
Automotive |  | Automotive Unified Diagnostic Engineer | 6 | High pressure sensor tester | 2 | 3 | 3 | No.
Automotive |  | Automotive Unified Diagnostic Engineer | 6 | Injection rate tester | 2 | 3 | 3 | No.
Automotive |  | Automotive Unified Diagnostic Engineer | 6 | Injection rate compatison meter | 2 | 3 | 3 | No.
Automotive |  | Automotive Unified Diagnostic Engineer | 6 | Throttle valve adaptor | 2 | 3 | 3 | No.
Automotive |  | Automotive Unified Diagnostic Engineer | 6 | Diesel fuel identification unit | 2 | 3 | 3 | No.
Automotive |  | Automotive Unified Diagnostic Engineer | 6 | Return flow meter | 2 | 3 | 3 | No.
Automotive |  | Automotive Unified Diagnostic Engineer | 6 | SCR test case | 2 | 3 | 3 | No.
Automotive |  | Automotive Unified Diagnostic Engineer | 6 | Power steering tester | 2 | 3 | 3 | No.
Automotive |  | Automotive Unified Diagnostic Engineer | 6 | AT line pressure tester | 2 | 3 | 3 | No.
Automotive |  | Automotive Unified Diagnostic Engineer | 6 | Air suspension leak tester | 2 | 3 | 3 | No.
Automotive |  | Automotive Unified Diagnostic Engineer | 6 | Self leveling system tester | 2 | 3 | 3 | No.
Automotive |  | Automotive Unified Diagnostic Engineer | 6 | Cylinder bore gauge | 10 | 13 | 15 | No.
Automotive |  | Automotive Unified Diagnostic Engineer | 6 | Vernier calliper | 10 | 13 | 15 | No.
Automotive |  | Automotive Unified Diagnostic Engineer | 6 | Depth gauge | 10 | 13 | 15 | No.
Automotive |  | Automotive Unified Diagnostic Engineer | 6 | External micrometer | 10 | 13 | 15 | No.
Automotive |  | Automotive Unified Diagnostic Engineer | 6 | Dial gauge | 10 | 13 | 15 | No.
Automotive |  | Automotive Unified Diagnostic Engineer | 6 | Tire gauge | 10 | 13 | 15 | No.
Automotive |  | Automotive Unified Diagnostic Engineer | 6 | Feeler gauges | 10 | 13 | 15 | No.
Automotive |  | Automotive Unified Diagnostic Engineer | 6 | Ultrasonic tester | 2 | 3 | 3 | No.
Automotive |  | Automotive Unified Diagnostic Engineer | 6 | Brake servo tester | 2 | 3 | 3 | No.
Automotive |  | Automotive Unified Diagnostic Engineer | 6 | Coefficient of friction meter | 2 | 3 | 3 | No.
Automotive |  | Automotive Unified Diagnostic Engineer | 6 | Temperature gauge | 10 | 13 | 15 | No.
Automotive |  | Automotive Unified Diagnostic Engineer | 6 | Gas leak detector | 10 | 13 | 15 | No.
Automotive |  | Automotive Unified Diagnostic Engineer | 6 | Steering wheel scale | 10 | 13 | 15 | No.
Automotive |  | Automotive Unified Diagnostic Engineer | 6 | Brake pressure regulator tester | 10 | 13 | 15 | No.
Automotive |  | Automotive Unified Diagnostic Engineer | 6 | Brake drum calliper | 10 | 13 | 15 | No.
Automotive |  | Automotive Unified Diagnostic Engineer | 6 | Wheel alignment | 1 | 1 | 1 | No.
Automotive |  | Automotive Unified Diagnostic Engineer | 6 | Roller brake test stand | 1 | 1 | 1 | No.
Automotive |  | Automotive Unified Diagnostic Engineer | 6 | Suspension strut test | 1 | 1 | 1 | No.
Automotive |  | Automotive Unified Diagnostic Engineer | 6 | Vibration and noise analysis system | 1 | 1 | 1 | No.
Automotive |  | Automotive Unified Diagnostic Engineer | 6 | Exhaust gas testing station | 1 | 1 | 1 | No.
Automotive |  | Automotive Unified Diagnostic Engineer | 6 | Electronic ride height sensor | 1 | 1 | 1 | No.

## Lab
SSC | QPCode | Job Role Name | NSQF Level | Mandatory Lab size (Minimum 10sq.ft./candidate or higher as specified by SSCs for any job role) | Do you allow Hybrid arrangement (Lab + Classroom) Yes/ No | (Column G) Is there any Additional Training Area required (apart from Lab or Classroom ) If Yes, Give details | Is requirement in column G mandatory If Yes, TC would be rejected in case of non-compliance | Minimum Carpet Area of additional Training Area in sq ft (Refer to column G) | Can the lab for this Job Role be treated as IT Lab (IT lab implies the lab for Live or Soft Skills) | Remarks
Automotive |  | Automotive Smart Manufacturing Engineer | 6 | 1500 | No | No | No | No | No